## Std #1 - cat.# 32563
Peak #† | tR (min) | Component Name | SRMw | Q1 ion (m/z) | Q3 ion (m/z) | CE (V)* | CAS #
1 | 13.97 | Diazinon | 1 | 304.1 | 179.2 | 10 | 333-41-5
| 13.97 | Diazinon | 2 | 137 | 84.1 | 12 | 333-41-5
| 13.97 | Diazinon | 3 | 199.1 | 93 | 16 | 333-41-5
2 | 14.27 | Isazophos | 1 | 161 | 119 | 8 | 42509-80-8
| 14.27 | Isazophos | 2 | 172 | 130 | 8 | 42509-80-8
| 14.27 | Isazophos | 3 | 161 | 146 | 6 | 42509-80-8
3 | 15.07 | Chlorpyrifos-methyl | 1 | 285.9 | 93 | 24 | 5598-13-0
| 15.07 | Chlorpyrifos-methyl | 2 | 285.9 | 270.9 | 12 | 5598-13-0
| 15.07 | Chlorpyrifos-methyl | 3 | 285.9 | 208 | 10 | 5598-13-0
4 | 15.72 | Fenitrothion | 1 | 277.1 | 260.1 | 6 | 122-14-5
| 15.72 | Fenitrothion | 2 | 277.1 | 109 | 18 | 122-14-5
| 15.72 | Fenitrothion | 3 | 260 | 125.1 | 12 | 122-14-5
5 | 15.76 | Pirimiphos-methyl | 1 | 305 | 180.2 | 8 | 29232-93-7
| 15.76 | Pirimiphos-methyl | 2 | 290.2 | 125 | 20 | 29232-93-7
| 15.76 | Pirimiphos-methyl | 3 | 290.2 | 233.1 | 10 | 29232-93-7
6 | 16.21 | Chlorpyrifos | 1 | 196.9 | 168.9 | 14 | 2921-88-2
| 16.21 | Chlorpyrifos | 2 | 314 | 258 | 12 | 2921-88-2
| 16.21 | Chlorpyrifos | 3 | 196.9 | 107 | 36 | 2921-88-2
7 | 16.71 | Pirimiphos-ethyl | 1 | 318.3 | 166.2 | 12 | 23505-41-1
| 16.71 | Pirimiphos-ethyl | 2 | 318.3 | 182.1 | 8 | 23505-41-1
| 16.71 | Pirimiphos-ethyl | 3 | 333.1 | 168.1 | 22 | 23505-41-1
8 | 17.21 | Quinalphos | 1 | 146.2 | 118.1 | 10 | 13593-03-8
| 17.21 | Quinalphos | 2 | 146.2 | 91 | 24 | 13593-03-8
| 17.21 | Quinalphos | 3 | 298.1 | 156.1 | 8 | 13593-03-8
9 | 20.99 | Pyridaphenthion | 1 | 340.1 | 199.1 | 8 | 119-12-0
| 20.99 | Pyridaphenthion | 2 | 340.1 | 97 | 34 | 119-12-0
| 20.99 | Pyridaphenthion | 3 | 340.1 | 108.9 | 20 | 119-12-0
10 | 21.06 | Phosmet | 1 | 160.1 | 77 | 24 | 732-11-6
| 21.06 | Phosmet | 2 | 160.1 | 133.1 | 10 | 732-11-6
| 21.06 | Phosmet | 3 | 317 | 160 | 8 | 732-11-6
11 | 21.14 | EPN | 1 | 169 | 141 | 8 | 2104-64-5
| 21.14 | EPN | 2 | 169 | 77 | 22 | 2104-64-5
| 21.14 | EPN | 3 | 157 | 110 | 14 | 2104-64-5
12 | 21.89 | Phosalone | 1 | 182 | 111 | 16 | 2310-17-0
| 21.89 | Phosalone | 2 | 182 | 137.9 | 8 | 2310-17-0
| 21.89 | Phosalone | 3 | 367 | 182.1 | 8 | 2310-17-0
13 | 21.9 | Azinphos-methyl | 1 | 160.1 | 132.1 | 6 | 86-50-0
| 21.9 | Azinphos-methyl | 2 | 160.1 | 77 | 16 | 86-50-0
| 21.9 | Azinphos-methyl | 3 | 132.1 | 77 | 12 | 86-50-0
14 | 22.58 | Pyrazophos | 1 | 221 | 193.1 | 8 | 13457-18-6
| 22.58 | Pyrazophos | 2 | 232 | 204.1 | 8 | 13457-18-6
| 22.58 | Pyrazophos | 3 | 265.1 | 210.1 | 10 | 13457-18-6
15 | 22.63 | Azinphos-ethyl | 1 | 160.1 | 132.1 | 6 | 2642-71-9
| 22.63 | Azinphos-ethyl | 2 | 132.1 | 77.1 | 12 | 2642-71-9
| 22.63 | Azinphos-ethyl | 3 | 160.1 | 77.1 | 18 | 2642-71-9
16 | 22.73 | Pyraclofos | 1 | 194 | 138.2 | 18 | 77458-01-6
| 22.73 | Pyraclofos | 2 | 360.1 | 194 | 10 | 77458-01-6
| 22.73 | Pyraclofos | 3 | 360.1 | 139 | 14 | 77458-01-6
NOTES:
w SRM transitions are listed from highest to lowest signal intensity. Relative intensities may vary and should be confirmed on each instrument.
* CE = Collision Energy. MS parameters were generated using a Thermo Scientific TSQ 8000 Triple Quadrupole GC-MS system; parameters may vary on other systems.
† To view the chromatogram, search GC_FS0600 at www.restek.com
NOTE: When combining a large number of compounds with different chemical functionalities, mix stability can be an issue. In formulating these standards, we extensively studied the 203 compounds involved, then grouped them into as few mixes as possible while still ensuring maximum long-term stability and reliability. For quantitative analysis, we recommend analyzing each mix separately to ensure accurate results for every compound.

## Std #2 - cat.# 32564
Peak #† | tR (min) | Component Name | SRMw | Q1 ion (m/z) | Q3 ion (m/z) | CE (V)* | CAS #
1 | 10.1 | Chloroneb | 1 | 206 | 191 | 10 | 2675-77-6
| 10.1 | Chloroneb | 2 | 191 | 113 | 13 | 2675-77-6
| 10.1 | Chloroneb | 3 | 191 | 141 | 10 | 2675-77-6
2 | 10.31 | Pentachlorobenzene | 1 | 250 | 215 | 20 | 608-93-5
| 10.31 | Pentachlorobenzene | 2 | 250 | 179 | 30 | 608-93-5
| 10.31 | Pentachlorobenzene | 3 | 250 | 142 | 30 | 608-93-5
3 | 12.7 | BHC, alpha- | 1 | 181 | 145 | 13 | 319-84-6
| 12.7 | BHC, alpha- | 2 | 218.9 | 183 | 8 | 319-84-6
| 12.7 | BHC, alpha- | 3 | 216.9 | 144.9 | 18 | 319-84-6
4 | 12.9 | Hexachlorobenzene | 1 | 283.8 | 248.8 | 18 | 118-74-1
| 12.9 | Hexachlorobenzene | 2 | 283.8 | 213.9 | 30 | 118-74-1
| 12.9 | Hexachlorobenzene | 3 | 248.9 | 213.9 | 14 | 118-74-1
5 | 13.02 | Pentachloroanisole | 1 | 264.8 | 236.8 | 12 | 1825-21-4
| 13.02 | Pentachloroanisole | 2 | 266.9 | 238.9 | 10 | 1825-21-4
| 13.02 | Pentachloroanisole | 3 | 279.9 | 236.9 | 23 | 1825-21-4
6 | 13.36 | BHC, beta- | 1 | 218.9 | 183 | 8 | 319-85-7
| 13.36 | BHC, beta- | 2 | 181 | 145 | 15 | 319-85-7
| 13.36 | BHC, beta- | 3 | 181 | 109 | 27 | 319-85-7
7 | 13.52 | BHC, gamma- | 1 | 181 | 145 | 13 | 58-89-9
| 13.52 | BHC, gamma- | 2 | 219 | 183 | 8 | 58-89-9
| 13.52 | BHC, gamma- | 3 | 181 | 109 | 29 | 58-89-9
8 | 14.09 | BHC, delta- | 1 | 181 | 145 | 13 | 319-86-8
| 14.09 | BHC, delta- | 2 | 219 | 183 | 8 | 319-86-8
| 14.09 | BHC, delta- | 3 | 181 | 109 | 28 | 319-86-8
9 | 14.55 | Endosulfan ether | 1 | 238.9 | 204 | 13 | 3369-52-6
| 14.55 | Endosulfan ether | 2 | 240.9 | 206 | 13 | 3369-52-6
| 14.55 | Endosulfan ether | 3 | 271.8 | 237 | 10 | 3369-52-6
10 | 15.25 | Heptachlor | 1 | 100 | 65 | 12 | 76-44-8
| 15.25 | Heptachlor | 2 | 272 | 237 | 13 | 76-44-8
| 15.25 | Heptachlor | 3 | 270 | 235 | 13 | 76-44-8
11 | 15.83 | Pentachlorothioanisole | 1 | 296 | 263 | 12 | 1825-19-0
| 15.83 | Pentachlorothioanisole | 2 | 298 | 265 | 8 | 1825-19-0
| 15.83 | Pentachlorothioanisole | 3 | 296 | 246 | 32 | 1825-19-0
12 | 16.06 | Aldrin | 1 | 263 | 193 | 31 | 309-00-2
| 16.06 | Aldrin | 2 | 298 | 263 | 8 | 309-00-2
| 16.06 | Aldrin | 3 | 263 | 191 | 35 | 309-00-2
13 | 16.26 | Dichlorobenzophenone, 4,4'- | 1 | 139 | 111 | 13 | 90-98-2
| 16.26 | Dichlorobenzophenone, 4,4'- | 2 | 139 | 75 | 27 | 90-98-2
| 16.26 | Dichlorobenzophenone, 4,4'- | 3 | 111 | 75.1 | 12 | 90-98-2
14 | 16.45 | Fenson | 1 | 141 | 77.1 | 8 | 80-38-6
| 16.45 | Fenson | 2 | 268 | 77.1 | 18 | 80-38-6
| 16.45 | Fenson | 3 | 268 | 141.1 | 8 | 80-38-6
15 | 16.72 | Isodrin | 1 | 193 | 123 | 30 | 465-73-6
| 16.72 | Isodrin | 2 | 193 | 157.1 | 19 | 465-73-6
| 16.72 | Isodrin | 3 | 260.9 | 190.9 | 28 | 465-73-6
16 | 16.97 | Heptachlor epoxide | 1 | 353 | 263 | 13 | 1024-57-3
| 16.97 | Heptachlor epoxide | 2 | 351 | 261 | 11 | 1024-57-3
| 16.97 | Heptachlor epoxide | 3 | 263 | 193 | 29 | 1024-57-3
17 | 17.37 | Chlorbenside | 1 | 125 | 89.1 | 17 | 103-17-3
| 17.37 | Chlorbenside | 2 | 268 | 125.1 | 8 | 103-17-3
| 17.37 | Chlorbenside | 3 | 125 | 99 | 19 | 103-17-3
18 | 17.51 | Chlordane, trans- | 1 | 272 | 237 | 13 | 5103-74-2
| 17.51 | Chlordane, trans- | 2 | 375 | 266 | 18 | 5103-74-2
| 17.51 | Chlordane, trans- | 3 | 373 | 264 | 18 | 5103-74-2
19 | 17.62 | DDE, o,p'- | 1 | 246 | 176 | 32 | 3424-82-6
| 17.62 | DDE, o,p'- | 2 | 316 | 246 | 15 | 3424-82-6
| 17.62 | DDE, o,p'- | 3 | 318 | 176 | 56 | 3424-82-6
20 | 17.79 | Endosulfan I | 1 | 241 | 206 | 10 | 959-98-8
| 17.79 | Endosulfan I | 2 | 195 | 159 | 6 | 959-98-8
| 17.79 | Endosulfan I | 3 | 195 | 125 | 19 | 959-98-8
21 | 17.85 | Chlordane, cis- | 1 | 375 | 266 | 21 | 5103-71-9
| 17.85 | Chlordane, cis- | 2 | 272 | 237 | 12 | 5103-71-9
| 17.85 | Chlordane, cis- | 3 | 377 | 268 | 19 | 5103-71-9
22 | 17.96 | Nonachlor, trans- | 1 | 409 | 300 | 20 | 39765-80-5
| 17.96 | Nonachlor, trans- | 2 | 409 | 302 | 22 | 39765-80-5
| 17.96 | Nonachlor, trans- | 3 | 409 | 263 | 25 | 39765-80-5
23 | 17.97 | Chlorfenson | 1 | 175 | 111 | 8 | 80-33-1
| 17.97 | Chlorfenson | 2 | 177 | 113 | 8 | 80-33-1
| 17.97 | Chlorfenson | 3 | 302 | 175 | 8 | 80-33-1
24 | 18.31 | DDE, p,p'- | 1 | 246 | 176 | 28 | 72-55-9
| 18.31 | DDE, p,p'- | 2 | 316 | 246 | 20 | 72-55-9
| 18.31 | DDE, p,p'- | 3 | 318 | 248 | 22 | 72-55-9
25 | 18.37 | Dieldrin | 1 | 263 | 193 | 34 | 60-57-1
| 18.37 | Dieldrin | 2 | 277 | 241 | 8 | 60-57-1
| 18.37 | Dieldrin | 3 | 279 | 243 | 10 | 60-57-1
26 | 18.5 | DDD, o,p'- | 1 | 235 | 165 | 22 | 53-19-0
| 18.5 | DDD, o,p'- | 2 | 235 | 199 | 14 | 53-19-0
| 18.5 | DDD, o,p'- | 3 | 235 | 200 | 10 | 53-19-0
27 | 18.86 | Ethylan | 1 | 223 | 167 | 12 | 72-56-0
| 18.86 | Ethylan | 2 | 223 | 179 | 22 | 72-56-0
| 18.86 | Ethylan | 3 | 223 | 193 | 28 | 72-56-0
28 | 18.85 | Endrin | 1 | 279 | 243 | 8 | 72-20-8
| 18.85 | Endrin | 2 | 263 | 193 | 30 | 72-20-8
| 18.85 | Endrin | 3 | 245 | 173 | 25 | 72-20-8
29 | 19.04 | Endosulfan II | 1 | 195 | 159 | 8 | 33213-65-9
| 19.04 | Endosulfan II | 2 | 240.9 | 205.9 | 10 | 33213-65-9
| 19.04 | Endosulfan II | 3 | 195 | 125.1 | 23 | 33213-65-9
30 | 19.23 | DDD, p,p'- | 1 | 235 | 165 | 24 | 72-54-8
| 19.23 | DDD, p,p'- | 2 | 237 | 165 | 22 | 72-54-8
| 19.23 | DDD, p,p'- | 3 | 235 | 199 | 12 | 72-54-8
31 | 19.31 | DDT, o,p'- | 1 | 235 | 165.1 | 21 | 789-02-6
| 19.31 | DDT, o,p'- | 2 | 237 | 165.1 | 22 | 789-02-6
| 19.31 | DDT, o,p'- | 3 | 235 | 199.1 | 16 | 789-02-6
32 | 19.33 | Nonachlor, cis- | 1 | 272 | 237 | 10 | 5103-73-1
| 19.33 | Nonachlor, cis- | 2 | 409 | 300 | 23 | 5103-73-1
| 19.33 | Nonachlor, cis- | 3 | 409 | 302 | 20 | 5103-73-1
33 | 19.45 | Endrin aldehyde | 1 | 344.9 | 244.9 | 14 | 7421-93-4
| 19.45 | Endrin aldehyde | 2 | 344.9 | 243.1 | 17 | 7421-93-4
| 19.45 | Endrin aldehyde | 3 | 347 | 253 | 18 | 7421-93-4
34 | 19.84 | 4,4'-Methoxychlor olefin | 1 | 238.1 | 152.1 | 35 | 2132-70-9
| 19.84 | 4,4'-Methoxychlor olefin | 2 | 238.1 | 195.1 | 20 | 2132-70-9
| 19.84 | 4,4'-Methoxychlor olefin | 3 | 308 | 223.1 | 30 | 2132-70-9
35 | 19.97 | Endosulfan sulfate | 1 | 272 | 237 | 10 | 1031-07-8
| 19.97 | Endosulfan sulfate | 2 | 274 | 239 | 12 | 1031-07-8
| 19.97 | Endosulfan sulfate | 3 | 241 | 206 | 8 | 1031-07-8
36 | 20.04 | DDT, p,p'- | 1 | 235 | 165 | 21 | 50-29-3
| 20.04 | DDT, p,p'- | 2 | 237 | 165 | 22 | 50-29-3
| 20.04 | DDT, p,p'- | 3 | 235 | 199 | 16 | 50-29-3
37 | 20.27 | 2,4'-Methoxychlor | 1 | 227.1 | 121.1 | 12 | 30667-99-3
| 20.27 | 2,4'-Methoxychlor | 2 | 121.1 | 78.1 | 20 | 30667-99-3
| 20.27 | 2,4'-Methoxychlor | 3 | 121.1 | 91.1 | 12 | 30667-99-3
38 | 20.97 | Endrin ketone | 1 | 317 | 101 | 21 | 53494-70-5
| 20.97 | Endrin ketone | 2 | 317 | 281 | 8 | 53494-70-5
| 20.97 | Endrin ketone | 3 | 315 | 279 | 8 | 53494-70-5
39 | 21.68 | Tetradifon | 1 | 159 | 131 | 10 | 116-29-0
| 21.68 | Tetradifon | 2 | 159 | 111 | 20 | 116-29-0
| 21.68 | Tetradifon | 3 | 227 | 199 | 10 | 116-29-0
40 | 22.16 | Mirex | 1 | 272 | 237 | 15 | 2385-85-5
| 22.16 | Mirex | 2 | 274 | 239 | 15 | 2385-85-5
| 22.16 | Mirex | 3 | 274 | 143 | 40 | 2385-85-5
NOTES:
w SRM transitions are listed from highest to lowest signal intensity. Relative intensities may vary and should be confirmed on each instrument.
* CE = Collision Energy. MS parameters were generated using a Thermo Scientific TSQ 8000 Triple Quadrupole GC-MS system; parameters may vary on other systems.
† To view the chromatogram, search GC_FS0601 at www.restek.com
NOTE: When combining a large number of compounds with different chemical functionalities, mix stability can be an issue. In formulating these standards, we extensively studied the 203 compounds involved, then grouped them into as few mixes as possible while still ensuring maximum long-term stability and reliability. For quantitative analysis, we recommend analyzing each mix separately to ensure accurate results for every compound.

## Std #3 - cat.# 32565
Peak #† | tR (min) | Component Name | SRMw | Q1 ion (m/z) | Q3 ion (m/z) | CE (V)* | CAS #
1 | 7.72 | Diclobenil | 1 | 171 | 100 | 25 | 1194-65-6
| 7.72 | Diclobenil | 2 | 171 | 136 | 13 | 1194-65-6
| 7.72 | Diclobenil | 3 | 136 | 100.1 | 10 | 1194-65-6
2 | 8.24 | Biphenyl | 1 | 154.1 | 115 | 25 | 92-52-4
| 8.24 | Biphenyl | 2 | 154.1 | 127.1 | 32 | 92-52-4
| 8.24 | Biphenyl | 3 | 152.1 | 126.1 | 23 | 92-52-4
3 | 8.95 | Dichloroaniline, 3,4'- | 1 | 161 | 99 | 21 | 95-76-1
| 8.95 | Dichloroaniline, 3,4'- | 2 | 161 | 126.1 | 8 | 95-76-1
| 8.95 | Dichloroaniline, 3,4'- | 3 | 163 | 90 | 16 | 95-76-1
4 | 9.64 | Tetrahydrophthalimide | 1 | 151.1 | 80.1 | 6 | 1469-48-3
| 9.64 | Tetrahydrophthalimide | 2 | 151.1 | 122 | 10 | 1469-48-3
| 9.64 | Tetrahydrophthalimide | 3 | 151.1 | 77 | 32 | 1469-48-3
5 | 11.42 | Tecnazene | 1 | 260.9 | 202.9 | 13 | 117-18-0
| 11.42 | Tecnazene | 2 | 214.9 | 178.9 | 8 | 117-18-0
| 11.42 | Tecnazene | 3 | 214.9 | 144 | 22 | 117-18-0
6 | 11.63 | Diphenylamine | 1 | 169.1 | 168.1 | 12 | 122-39-4
| 11.63 | Diphenylamine | 2 | 169.1 | 167.1 | 25 | 122-39-4
| 11.63 | Diphenylamine | 3 | 167.1 | 166.1 | 17 | 122-39-4
7 | 11.7 | Tetrachloroaniline, 2,3,5,6- | 1 | 231 | 160 | 22 | 3481-20-7
| 11.7 | Tetrachloroaniline, 2,3,5,6- | 2 | 231 | 158 | 20 | 3481-20-7
| 11.7 | Tetrachloroaniline, 2,3,5,6- | 3 | 231 | 122 | 30 | 3481-20-7
8 | 12.18 | Ethalfluralin | 1 | 276.1 | 202.1 | 15 | 55283-68-6
| 12.18 | Ethalfluralin | 2 | 316.1 | 276.1 | 10 | 55283-68-6
| 12.18 | Ethalfluralin | 3 | 316.1 | 202.2 | 26 | 55283-68-6
9 | 12.4 | Trifluralin | 1 | 306.1 | 264.1 | 8 | 1582-09-8
| 12.4 | Trifluralin | 2 | 306.1 | 206.2 | 12 | 1582-09-8
| 12.4 | Trifluralin | 3 | 306.1 | 160.1 | 23 | 1582-09-8
10 | 12.45 | Benfluralin | 1 | 292 | 264.1 | 8 | 1861-40-1
| 12.45 | Benfluralin | 2 | 292 | 206.1 | 12 | 1861-40-1
| 12.45 | Benfluralin | 3 | 292 | 160.1 | 20 | 1861-40-1
11 | 12.99 | Dicloran | 1 | 206 | 176 | 10 | 99-30-9
| 12.99 | Dicloran | 2 | 176 | 148 | 10 | 99-30-9
| 12.99 | Dicloran | 3 | 206 | 147.9 | 18 | 99-30-9
12 | 13.65 | Quintozene | 1 | 294.8 | 237 | 15 | 82-68-8
| 13.65 | Quintozene | 2 | 236.8 | 119 | 22 | 82-68-8
| 13.65 | Quintozene | 3 | 234.8 | 141 | 26 | 82-68-8
13 | 13.69 | Pentachlorobenzonitrile | 1 | 273 | 238 | 17 | 20925-85-3
| 13.69 | Pentachlorobenzonitrile | 2 | 275 | 205 | 30 | 20925-85-3
| 13.69 | Pentachlorobenzonitrile | 3 | 273 | 177 | 25 | 20925-85-3
14 | 13.76 | Profluralin | 1 | 318.1 | 199 | 17 | 26399-36-0
| 13.76 | Profluralin | 2 | 330.1 | 69.1 | 25 | 26399-36-0
| 13.76 | Profluralin | 3 | 318.1 | 264.1 | 8 | 26399-36-0
15 | 14.06 | Fluchloralin | 1 | 306.1 | 264 | 8 | 33245-39-5
| 14.06 | Fluchloralin | 2 | 264 | 160.1 | 15 | 33245-39-5
| 14.06 | Fluchloralin | 3 | 306.1 | 159.7 | 20 | 33245-39-5
16 | 14.21 | Chlorothalonil | 1 | 266 | 133 | 40 | 1897-45-6
| 14.21 | Chlorothalonil | 2 | 264 | 168 | 23 | 1897-45-6
| 14.21 | Chlorothalonil | 3 | 266 | 170 | 23 | 1897-45-6
17 | 14.64 | Pentachloroaniline | 1 | 263 | 192 | 20 | 527-20-8
| 14.64 | Pentachloroaniline | 2 | 265 | 194 | 22 | 527-20-8
| 14.64 | Pentachloroaniline | 3 | 265 | 107 | 46 | 527-20-8
18 | 15.78 | Prodiamine | 1 | 321 | 279 | 6 | 29091-21-2
| 15.78 | Prodiamine | 2 | 321 | 216 | 15 | 29091-21-2
| 15.78 | Prodiamine | 3 | 279 | 203 | 8 | 29091-21-2
19 | 15.9 | Dichlofluanid | 1 | 123 | 77.1 | 16 | 1085-98-9
| 15.9 | Dichlofluanid | 2 | 224 | 123 | 12 | 1085-98-9
| 15.9 | Dichlofluanid | 3 | 167.1 | 124 | 10 | 1085-98-9
20 | 16.77 | Isopropalin | 1 | 280.1 | 238.1 | 8 | 33820-53-0
| 16.77 | Isopropalin | 2 | 280.1 | 180.1 | 10 | 33820-53-0
| 16.77 | Isopropalin | 3 | 280.1 | 118.1 | 25 | 33820-53-0
21 | 16.95 | Pendimethalin | 1 | 252.1 | 162.1 | 10 | 40487-42-1
| 16.95 | Pendimethalin | 2 | 252.1 | 191.1 | 8 | 40487-42-1
| 16.95 | Pendimethalin | 3 | 281.1 | 252.2 | 8 | 40487-42-1
22 | 17.07 | Tolylfluanid | 1 | 238 | 137 | 10 | 731-27-1
| 17.07 | Tolylfluanid | 2 | 137 | 91.1 | 17 | 731-27-1
| 17.07 | Tolylfluanid | 3 | 240 | 137 | 10 | 731-27-1
23 | 18.51 | Oxyfluorfen | 1 | 300 | 223 | 15 | 42874-03-3
| 18.51 | Oxyfluorfen | 2 | 252.1 | 146.1 | 33 | 42874-03-3
| 18.51 | Oxyfluorfen | 3 | 252.1 | 170.1 | 27 | 42874-03-3
24 | 18.77 | Nitrofen | 1 | 202 | 139.1 | 20 | 1836-75-5
| 18.77 | Nitrofen | 2 | 283 | 202 | 10 | 1836-75-5
| 18.77 | Nitrofen | 3 | 283 | 162 | 18 | 1836-75-5
25 | 20.69 | Nitralin | 1 | 316.1 | 274 | 8 | 4726-14-1
| 20.69 | Nitralin | 2 | 300 | 258.1 | 8 | 4726-14-1
| 20.69 | Nitralin | 3 | 274 | 216.2 | 6 | 4726-14-1
NOTES:
w SRM transitions are listed from highest to lowest signal intensity. Relative intensities may vary and should be confirmed on each instrument.
* CE = Collision Energy. MS parameters were generated using a Thermo Scientific TSQ 8000 Triple Quadrupole GC-MS system; parameters may vary on other systems.
† To view the chromatogram, search GC_FS0602 at www.restek.com
 Quintozene: These transitions have higher intensity but can be used only when tested without standards #5 or #8 . If all standards are combined, m/z 214 is shared with Terbutylazine (standard #5) and Terbufos (standard #8)
| Q1 ion (m/z) | Q3 ion (m/z) | CE, (V)*
| 294.8 | 237 | 15
| 213.9 | 179 | 12
| 234.8 | 141 | 26
NOTE: When combining a large number of compounds with different chemical functionalities, mix stability can be an issue. In formulating these standards, we extensively studied the 203 compounds involved, then grouped them into as few mixes as possible while still ensuring maximum long-term stability and reliability. For quantitative analysis, we recommend analyzing each mix separately to ensure accurate results for every compound.

## Std #4 - cat.# 32566
Peak #† | tR (min) | Component Name | SRMw | Q1 ion (m/z) | Q3 ion (m/z) | CE (V)* | CAS #
1 | 6.83 | Allidochlor | 1 | 132 | 56 | 6 | 93-71-0
| 6.83 | Allidochlor | 2 | 138 | 96 | 8 | 93-71-0
| 6.83 | Allidochlor | 3 | 138 | 81 | 8 | 93-71-0
2 | 9.37 | Pebulate | 1 | 128 | 57 | 8 | 1114-71-2
| 9.37 | Pebulate | 2 | 161 | 128 | 6 | 1114-71-2
| 9.37 | Pebulate | 3 | 203 | 128 | 8 | 1114-71-2
3 | 9.63 | N-(2;4-Dimethylphenyl)formamide | 1 | 120 | 77 | 15 | 60397-77-5
| 9.63 | N-(2;4-Dimethylphenyl)formamide | 2 | 121 | 106 | 8 | 60397-77-5
| 9.63 | N-(2;4-Dimethylphenyl)formamide | 3 | 106 | 77 | 15 | 60397-77-5
4 | 11.51 | Propachlor | 1 | 120 | 77 | 19 | 1918-16-7
| 11.51 | Propachlor | 2 | 176 | 57 | 8 | 1918-16-7
| 11.51 | Propachlor | 3 | 120 | 92 | 8 | 1918-16-7
5 | 11.8 | Cycloate | 1 | 154 | 83 | 8 | 1134-23-2
| 11.8 | Cycloate | 2 | 215 | 154 | 6 | 1134-23-2
| 11.8 | Cycloate | 3 | 215 | 83 | 15 | 1134-23-2
6 | 12.6 | Diallate 1†† | 1 | 234 | 150 | 18 | 2303-16-4
| 12.6 | Diallate 1†† | 2 | 234 | 192 | 12 | 2303-16-4
| 12.6 | Diallate 1†† | 3 | 234 | 150 | 18 | 2303-16-4
7 | 12.8 | Diallate 2†† | 1 | 234.1 | 150 | 18 | 2303-16-4
| 12.8 | Diallate 2†† | 2 | 234.1 | 192.1 | 12 | 2303-16-4
| 12.8 | Diallate 2†† | 3 | 234.1 | 150 | 18 | 2303-16-4
8 | 13.36 | Clomazone | 1 | 125 | 89 | 13 | 81777-89-1
| 13.36 | Clomazone | 2 | 204 | 107 | 18 | 81777-89-1
| 13.36 | Clomazone | 3 | 125 | 99 | 17 | 81777-89-1
9 | 13.73 | Propyzamide | 1 | 173 | 145 | 13 | 23950-58-5
| 13.73 | Propyzamide | 2 | 173 | 109 | 27 | 23950-58-5
| 13.73 | Propyzamide | 3 | 173 | 74 | 46 | 23950-58-5
10 | 14.28 | Triallate | 1 | 268 | 184 | 20 | 2303-17-5
| 14.28 | Triallate | 2 | 270 | 186 | 18 | 2303-17-5
| 14.28 | Triallate | 3 | 268 | 226 | 10 | 2303-17-5
11 | 14.82 | Propanil | 1 | 217 | 161 | 8 | 709-98-8
| 14.82 | Propanil | 2 | 161 | 99 | 25 | 709-98-8
| 14.82 | Propanil | 3 | 219 | 163 | 8 | 709-98-8
12 | 14.87 | Dimethachlor | 1 | 197 | 148 | 8 | 50563-36-5
| 14.87 | Dimethachlor | 2 | 134 | 105 | 13 | 50563-36-5
| 14.87 | Dimethachlor | 3 | 134 | 77 | 25 | 50563-36-5
13 | 15.03 | Acetochlor | 1 | 174 | 146 | 12 | 34256-82-1
| 15.03 | Acetochlor | 2 | 223 | 132 | 20 | 34256-82-1
| 15.03 | Acetochlor | 3 | 223 | 147 | 10 | 34256-82-1
14 | 15.26 | Alachlor | 1 | 188 | 160 | 10 | 15972-60-8
| 15.26 | Alachlor | 2 | 188 | 130 | 32 | 15972-60-8
| 15.26 | Alachlor | 3 | 146 | 118 | 8 | 15972-60-8
15 | 15.35 | Propisochlor | 1 | 162 | 120 | 13 | 86763-47-5
| 15.35 | Propisochlor | 2 | 162 | 144 | 10 | 86763-47-5
| 15.35 | Propisochlor | 3 | 223 | 132 | 18 | 86763-47-5
16 | 15.79 | Linuron | 1 | 248 | 61 | 8 | 330-55-2
| 15.79 | Linuron | 2 | 187 | 124 | 21 | 330-55-2
| 15.79 | Linuron | 3 | 160 | 133 | 11 | 330-55-2
17 | 16.1 | Metolachlor | 1 | 162 | 133 | 13 | 51218-45-2
| 16.1 | Metolachlor | 2 | 238 | 162 | 10 | 51218-45-2
| 16.1 | Metolachlor | 3 | 238 | 133 | 27 | 51218-45-2
18 | 16.61 | Diphenamid | 1 | 239 | 167 | 8 | 957-51-7
| 16.61 | Diphenamid | 2 | 239 | 72 | 10 | 957-51-7
| 16.61 | Diphenamid | 3 | 167 | 115 | 40 | 957-51-7
19 | 16.91 | Metazachlor | 1 | 209 | 132 | 15 | 67129-08-2
| 16.91 | Metazachlor | 2 | 133 | 117 | 25 | 67129-08-2
| 16.91 | Metazachlor | 3 | 209 | 117 | 35 | 67129-08-2
20 | 18.07 | Flutolanil | 1 | 173 | 145 | 14 | 66332-96-5
| 18.07 | Flutolanil | 2 | 281 | 173 | 10 | 66332-96-5
| 18.07 | Flutolanil | 3 | 173 | 95 | 26 | 66332-96-5
21 | 18.29 | Pretilachlor | 1 | 162 | 132 | 18 | 51218-49-6
| 18.29 | Pretilachlor | 2 | 262 | 202 | 8 | 51218-49-6
| 18.29 | Pretilachlor | 3 | 162 | 117 | 30 | 51218-49-6
22 | 18.4 | Oxadiazon | 1 | 175 | 112 | 13 | 19666-30-9
| 18.4 | Oxadiazon | 2 | 258 | 175 | 8 | 19666-30-9
| 18.4 | Oxadiazon | 3 | 175 | 147 | 8 | 19666-30-9
23 | 19.93 | Norflurazon | 1 | 145 | 95 | 18 | 27314-13-2
| 19.93 | Norflurazon | 2 | 145 | 75 | 25 | 27314-13-2
| 19.93 | Norflurazon | 3 | 303 | 145 | 17 | 27314-13-2
24 | 21.25 | Methoxychlor | 1 | 227 | 115 | 50 | 72-43-5
| 21.25 | Methoxychlor | 2 | 227 | 141 | 33 | 72-43-5
| 21.25 | Methoxychlor | 3 | 227 | 169 | 25 | 72-43-5
25 | 21.3 | Fenpropathrin | 1 | 181 | 152 | 24 | 39515-41-8
| 21.3 | Fenpropathrin | 2 | 265 | 210 | 8 | 39515-41-8
| 21.3 | Fenpropathrin | 3 | 181 | 127 | 24 | 39515-41-8
26 | 21.37 | Tebufenpyrad | 1 | 276 | 171 | 10 | 119168-77-3
| 21.37 | Tebufenpyrad | 2 | 333 | 276 | 8 | 119168-77-3
| 21.37 | Tebufenpyrad | 3 | 318 | 131 | 13 | 119168-77-3
27 | 23.3 | Pyridaben | 1 | 147 | 117 | 20 | 96489-71-3
| 23.3 | Pyridaben | 2 | 147 | 132 | 13 | 96489-71-3
| 23.3 | Pyridaben | 3 | 147 | 119 | 8 | 96489-71-3
28 | 23.41 | Fluquinconazole | 1 | 340 | 298 | 14 | 136426-54-5
| 23.41 | Fluquinconazole | 2 | 340 | 108 | 42 | 136426-54-5
| 23.41 | Fluquinconazole | 3 | 340 | 313 | 12 | 136426-54-5
29 | 23.48 | Prochloraz | 1 | 180 | 138 | 12 | 67747-09-5
| 23.48 | Prochloraz | 2 | 308 | 70 | 13 | 67747-09-5
| 23.48 | Prochloraz | 3 | 180 | 69 | 15 | 67747-09-5
NOTES:
w SRM transitions are listed from highest to lowest signal intensity. Relative intensities may vary and should be confirmed on each instrument.
* CE = Collision Energy. MS parameters were generated using a Thermo Scientific TSQ 8000 Triple Quadrupole GC-MS system; parameters may vary on other systems.
† To view the chromatogram, search GC_FS0603 at www.restek.com
†† Isomers are numbered sequentially based on elution order where "1" designates the first-eluting isomer, "2" the second-eluting isomer., etc.
 Alachlor: These transitions have higher intensity but can be used only when tested without standard #2 . If all standards are combined, m/z 160 is shared with Heptachlor (standard #2).
| Q1 ion (m/z) | Q3 ion (m/z) | CE, (V)*
| 188 | 160 | 10
| 160 | 132 | 10
| 188 | 130 | 32
NOTE: When combining a large number of compounds with different chemical functionalities, mix stability can be an issue. In formulating these standards, we extensively studied the 203 compounds involved, then grouped them into as few mixes as possible while still ensuring maximum long-term stability and reliability. For quantitative analysis, we recommend analyzing each mix separately to ensure accurate results for every compound.

## Std #5 - cat.# 32567
Peak #† | tR (min) | Component Name | SRMw | Q1 ion (m/z) | Q3 ion (m/z) | CE (V)* | CAS #
1 | 9.31 | Etridazole | 1 | 211 | 183 | 10 | 2593-15-9
| 9.31 | Etridazole | 2 | 182.8 | 139.9 | 16 | 2593-15-9
| 9.31 | Etridazole | 3 | 211 | 139.9 | 22 | 2593-15-9
2 | 13.29 | Atrazine | 1 | 215 | 173.1 | 8 | 1912-24-9
| 13.29 | Atrazine | 2 | 200.1 | 122.1 | 10 | 1912-24-9
| 13.29 | Atrazine | 3 | 200.1 | 132.1 | 10 | 1912-24-9
3 | 13.64 | Terbutylazine | 1 | 229.1 | 173.1 | 8 | 5915-41-3
| 13.64 | Terbutylazine | 2 | 172.8 | 137.9 | 8 | 5915-41-3
| 13.64 | Terbutylazine | 3 | 229.1 | 137.9 | 12 | 5915-41-3
4 | 13.85 | Pyrimethanil | 1 | 198.1 | 183 | 16 | 53112-28-0
| 13.85 | Pyrimethanil | 2 | 198.1 | 118.1 | 32 | 53112-28-0
| 13.85 | Pyrimethanil | 3 | 198.1 | 158.1 | 20 | 53112-28-0
5 | 14.11 | Terbacil | 1 | 161 | 144 | 14 | 5902-51-2
| 14.11 | Terbacil | 2 | 160 | 117 | 8 | 5902-51-2
| 14.11 | Terbacil | 3 | 161 | 88 | 22 | 5902-51-2
6 | 15.06 | Vinclozolin | 1 | 212 | 172 | 12 | 50471-44-8
| 15.06 | Vinclozolin | 2 | 285 | 212 | 12 | 50471-44-8
| 15.06 | Vinclozolin | 3 | 212 | 145 | 24 | 50471-44-8
7 | 16.28 | Triadimefon | 1 | 208 | 180.8 | 10 | 43121-43-3
| 16.28 | Triadimefon | 2 | 208 | 110.9 | 24 | 43121-43-3
| 16.28 | Triadimefon | 3 | 208 | 126.9 | 14 | 43121-43-3
8 | 16.56 | MGK 264 1†† | 1 | 164.1 | 93.1 | 12 | 113-48-4
| 16.56 | MGK 264 1†† | 2 | 164.1 | 121.1 | 8 | 113-48-4
| 16.56 | MGK 264 1†† | 3 | 164.1 | 79.6 | 26 | 113-48-4
9 | 16.77 | Cyprodinil | 1 | 224.1 | 208.1 | 20 | 121552-61-2
| 16.77 | Cyprodinil | 2 | 224.1 | 118.1 | 34 | 121552-61-2
| 16.77 | Cyprodinil | 3 | 225.2 | 209.8 | 12 | 121552-61-2
10 | 16.82 | MGK 264 2†† | 1 | 164.1 | 67.1 | 10 | 113-48-4
| 16.82 | MGK 264 2†† | 2 | 164.1 | 98.1 | 14 | 113-48-4
| 16.82 | MGK 264 2†† | 3 | 164.1 | 80 | 24 | 113-48-4
11 | 16.97 | Penconazole | 1 | 248.1 | 192 | 16 | 66246-88-6
| 16.97 | Penconazole | 2 | 248.1 | 157.1 | 26 | 66246-88-6
| 16.97 | Penconazole | 3 | 159 | 89 | 30 | 66246-88-6
12 | 17.13 | Captan | 1 | 149 | 105 | 6 | 133-06-2
| 17.13 | Captan | 2 | 149 | 78.9 | 12 | 133-06-2
| 17.13 | Captan | 3 | 106.8 | 79 | 12 | 133-06-2
13 | 17.17 | Fipronil | 1 | 367 | 213 | 30 | 120068-37-3
| 17.17 | Fipronil | 2 | 213 | 143 | 28 | 120068-37-3
| 17.17 | Fipronil | 3 | 369 | 215 | 30 | 120068-37-3
14 | 17.21 | Triadimenol | 1 | 168.1 | 70.1 | 10 | 55219-65-3
| 17.21 | Triadimenol | 2 | 128 | 65.1 | 22 | 55219-65-3
| 17.21 | Triadimenol | 3 | 112.1 | 57.7 | 10 | 55219-65-3
15 | 17.28 | Folpet | 1 | 103.9 | 76 | 10 | 133-07-3
| 17.28 | Folpet | 2 | 259.9 | 130 | 16 | 133-07-3
| 17.28 | Folpet | 3 | 259.9 | 232 | 8 | 133-07-3
16 | 17.34 | Procymidone | 1 | 283 | 96 | 10 | 32809-16-8
| 17.34 | Procymidone | 2 | 283 | 67.1 | 28 | 32809-16-8
| 17.34 | Procymidone | 3 | 283 | 255 | 12 | 32809-16-8
17 | 17.41 | Triflumizole | 1 | 205.9 | 179 | 14 | 68694-11-1
| 17.41 | Triflumizole | 2 | 179 | 143.8 | 14 | 68694-11-1
| 17.41 | Triflumizole | 3 | 205.9 | 186 | 10 | 68694-11-1
18 | 17.63 | Paclobutrazol | 1 | 236.1 | 125.1 | 12 | 76738-62-0
| 17.63 | Paclobutrazol | 2 | 237.8 | 127 | 10 | 76738-62-0
| 17.63 | Paclobutrazol | 3 | 236.1 | 167.1 | 10 | 76738-62-0
19 | 17.9 | Flutriafol | 1 | 123.1 | 95 | 12 | 76674-21-0
| 17.9 | Flutriafol | 2 | 219.1 | 123 | 14 | 76674-21-0
| 17.9 | Flutriafol | 3 | 123.1 | 75.1 | 24 | 76674-21-0
20 | 18.21 | Tricyclazole | 1 | 189 | 162 | 12 | 41814-78-2
| 18.21 | Tricyclazole | 2 | 189 | 135.2 | 18 | 41814-78-2
| 18.21 | Tricyclazole | 3 | 189 | 118.1 | 20 | 41814-78-2
21 | 18.24 | Fludioxonil | 1 | 248 | 127 | 30 | 131341-86-1
| 18.24 | Fludioxonil | 2 | 153.8 | 127 | 8 | 131341-86-1
| 18.24 | Fludioxonil | 3 | 248 | 153.9 | 20 | 131341-86-1
22 | 18.46 | Myclobutanil | 1 | 179 | 125 | 14 | 88671-89-0
| 18.46 | Myclobutanil | 2 | 179 | 152 | 8 | 88671-89-0
| 18.46 | Myclobutanil | 3 | 179 | 90.1 | 28 | 88671-89-0
23 | 18.53 | Flusilazole | 1 | 233.1 | 164.9 | 18 | 85509-19-9
| 18.53 | Flusilazole | 2 | 233.1 | 152.1 | 14 | 85509-19-9
| 18.53 | Flusilazole | 3 | 206.1 | 137 | 20 | 85509-19-9
24 | 18.59 | Bupirimate | 1 | 273.1 | 193.2 | 8 | 41483-43-6
| 18.59 | Bupirimate | 2 | 273.1 | 108 | 16 | 41483-43-6
| 18.59 | Bupirimate | 3 | 316.2 | 208.2 | 8 | 41483-43-6
25 | 18.88 | Chlorfenapyr | 1 | 247 | 227.1 | 12 | 122453-73-0
| 18.88 | Chlorfenapyr | 2 | 137 | 102.1 | 14 | 122453-73-0
| 18.88 | Chlorfenapyr | 3 | 137 | 75 | 28 | 122453-73-0
26 | 19.94 | Lenacil | 1 | 153 | 135.7 | 14 | 2164-08-1
| 19.94 | Lenacil | 2 | 135.8 | 52.9 | 18 | 2164-08-1
| 19.94 | Lenacil | 3 | 135.8 | 80.1 | 14 | 2164-08-1
27 | 20.24 | Hexazinone | 1 | 171.1 | 71.1 | 16 | 51235-04-2
| 20.24 | Hexazinone | 2 | 171.1 | 85.1 | 16 | 51235-04-2
| 20.24 | Hexazinone | 3 | 128 | 83 | 10 | 51235-04-2
28 | 20.31 | Tebuconazole | 1 | 250.1 | 125.2 | 22 | 107534-96-3
| 20.31 | Tebuconazole | 2 | 125 | 89 | 16 | 107534-96-3
| 20.31 | Tebuconazole | 3 | 250.1 | 153.2 | 12 | 107534-96-3
29 | 20.42 | Propargite** | 1 | 135.1 | 107 | 14 | 2312-35-8
| 20.42 | Propargite** | 2 | 135.1 | 77 | 24 | 2312-35-8
| 20.42 | Propargite** | 3 | 201.1 | 81.1 | 10 | 2312-35-8
30 | 20.48 | Captafol | 1 | 79 | 77.1 | 12 | 2425-06-1
| 20.48 | Captafol | 2 | 79 | 51 | 22 | 2425-06-1
| 20.48 | Captafol | 3 | 150.8 | 78.9 | 18 | 2425-06-1
31 | 20.88 | Iprodione | 1 | 314 | 245 | 14 | 36734-19-7
| 20.88 | Iprodione | 2 | 187 | 124.1 | 24 | 36734-19-7
| 20.88 | Iprodione | 3 | 314 | 271.1 | 12 | 36734-19-7
32 | 21.97 | Pyriproxyfen | 1 | 136.1 | 78 | 20 | 95737-68-1
| 21.97 | Pyriproxyfen | 2 | 136.1 | 96.1 | 12 | 95737-68-1
| 21.97 | Pyriproxyfen | 3 | 226.1 | 186.1 | 16 | 95737-68-1
33 | 22.47 | Fenarimol | 1 | 139 | 111 | 16 | 60168-88-9
| 22.47 | Fenarimol | 2 | 219 | 107.1 | 12 | 60168-88-9
| 22.47 | Fenarimol | 3 | 139 | 75.1 | 28 | 60168-88-9
34 | 24.53 | Etofenprox | 1 | 163.1 | 135.1 | 10 | 80844-07-1
| 24.53 | Etofenprox | 2 | 163.1 | 107 | 18 | 80844-07-1
| 24.53 | Etofenprox | 3 | 163.1 | 77.1 | 34 | 80844-07-1
35 | 24.92 | Fluridone | 1 | 328.1 | 259 | 26 | 59756-60-4
| 24.92 | Fluridone | 2 | 328.1 | 127.1 | 40 | 59756-60-4
| 24.92 | Fluridone | 3 | 328.1 | 189.4 | 46 | 59756-60-4
NOTES:
w SRM transitions are listed from highest to lowest signal intensity. Relative intensities may vary and should be confirmed on each instrument.
* CE = Collision Energy. MS parameters were generated using a Thermo Scientific TSQ 8000 Triple Quadrupole GC-MS system; parameters may vary on other systems.
** Propargite isomers only partially resolved, estimated retention times of individial isomers are 20.40 and 20.42 minutes.
† To view the chromatogram, search GC_FS0604 at www.restek.com
†† Isomers are numbered sequentially based on elution order where "1" designates the first-eluting isomer, "2" the second-eluting isomer., etc.
 Terbutylazine: These transitions have higher intensity but can be used only when tested without standards #3 or #8 . If all standards are combined, m/z 214 transition is shared with Quintozene (standard #3) and Terbufos (standard #8).
| Q1 ion (m/z) | Q3 ion (m/z) | CE, (V)*
| 229.1 | 173.1 | 8
| 214.1 | 104 | 16
| 214.1 | 132.1 | 12
NOTE: When combining a large number of compounds with different chemical functionalities, mix stability can be an issue. In formulating these standards, we extensively studied the 203 compounds involved, then grouped them into as few mixes as possible while still ensuring maximum long-term stability and reliability. For quantitative analysis, we recommend analyzing each mix separately to ensure accurate results for every compound.

## Std #6 - cat.# 32568
Peak #† | tR (min) | Component Name | SRMw | Q1 ion (m/z) | Q3 ion (m/z) | CE (V)* | CAS #
1 | 14.23 | Tefluthrin | 1 | 177 | 127.1 | 15 | 79538-32-2
| 14.23 | Tefluthrin | 2 | 177 | 137.1 | 15 | 79538-32-2
| 14.23 | Tefluthrin | 3 | 197.1 | 161.1 | 6 | 79538-32-2
2 | 15.18 | Transfluthrin | 1 | 163 | 143 | 13 | 118712-89-3
| 15.18 | Transfluthrin | 2 | 163 | 91 | 12 | 118712-89-3
| 15.18 | Transfluthrin | 3 | 127.1 | 91.1 | 8 | 118712-89-3
3 | 16.02 | Anthraquinone | 1 | 180.1 | 152.1 | 12 | 84-65-1
| 16.02 | Anthraquinone | 2 | 208.1 | 180.1 | 10 | 84-65-1
| 16.02 | Anthraquinone | 3 | 208.1 | 152.1 | 23 | 84-65-1
4 | 17.17 | Bioallethrin** | 1 | 123.2 | 81.1 | 8 | 584-79-2
| 17.17 | Bioallethrin** | 2 | 136.1 | 93 | 11 | 584-79-2
| 17.17 | Bioallethrin** | 3 | 136.1 | 108 | 8 | 584-79-2
5 | 20.43 | Resmethrin 1†† | 1 | 123.2 | 81.2 | 8 | 10453-86-8
| 20.43 | Resmethrin 1†† | 2 | 143.1 | 128 | 10 | 10453-86-8
| 20.43 | Resmethrin 1†† | 3 | 171.1 | 143.2 | 6 | 10453-86-8
6 | 20.55 | Resmethrin 2†† | 1 | 123.1 | 81.1 | 8 | 10453-86-8
| 20.55 | Resmethrin 2†† | 2 | 171.1 | 143.1 | 6 | 10453-86-8
| 20.55 | Resmethrin 2†† | 3 | 171.1 | 128.1 | 15 | 10453-86-8
7 | 21 | Tetramethrin 1†† | 1 | 164 | 106.9 | 12 | 7696-12-0
| 21 | Tetramethrin 1†† | 2 | 164 | 77.1 | 22 | 7696-12-0
| 21 | Tetramethrin 1†† | 3 | 164 | 134.9 | 8 | 7696-12-0
8 | 21.14 | Tetramethrin 2†† | 1 | 164 | 107 | 12 | 7696-12-0
| 21.14 | Tetramethrin 2†† | 2 | 164 | 77 | 25 | 7696-12-0
| 21.14 | Tetramethrin 2†† | 3 | 164 | 135.1 | 8 | 7696-12-0
9 | 21.15 | Bifenthrin | 1 | 181.1 | 166.1 | 10 | 82657-04-3
| 21.15 | Bifenthrin | 2 | 181.1 | 165.1 | 25 | 82657-04-3
| 21.15 | Bifenthrin | 3 | 165.1 | 115.1 | 30 | 82657-04-3
10 | 21.59 | Phenothrin 1†† | 1 | 123.2 | 81.1 | 8 | 26002-80-2
| 21.59 | Phenothrin 1†† | 2 | 183.1 | 168.1 | 12 | 26002-80-2
| 21.59 | Phenothrin 1†† | 3 | 183.1 | 153.1 | 14 | 26002-80-2
11 | 21.71 | Phenothrin 2†† | 1 | 123.2 | 81.1 | 8 | 26002-80-2
| 21.71 | Phenothrin 2†† | 2 | 183.1 | 168.1 | 12 | 26002-80-2
| 21.71 | Phenothrin 2†† | 3 | 183.1 | 153.1 | 14 | 26002-80-2
12 | 22.3 | Cyhalothrin, lambda- | 1 | 208.1 | 181.1 | 8 | 91465-08-6
| 22.3 | Cyhalothrin, lambda- | 2 | 197.1 | 141.1 | 10 | 91465-08-6
| 22.3 | Cyhalothrin, lambda- | 3 | 181.1 | 152.1 | 23 | 91465-08-6
13 | 22.51 | Acrinathrin | 1 | 208.1 | 181.1 | 10 | 101007-06-1
| 22.51 | Acrinathrin | 2 | 181.1 | 152 | 26 | 101007-06-1
| 22.51 | Acrinathrin | 3 | 289.1 | 93 | 10 | 101007-06-1
14 | 23.14 | Permethrin, cis- *** | 1 | 183.1 | 168.1 | 10 | 61949-76-6
| 23.14 | Permethrin, cis- *** | 2 | 183.1 | 153.1 | 12 | 61949-76-6
| 23.14 | Permethrin, cis- *** | 3 | 163 | 127.1 | 6 | 61949-76-6
15 | 23.29 | Permethrin, trans- | 1 | 183.1 | 153.1 | 14 | 61949-77-7
| 23.29 | Permethrin, trans- | 2 | 163 | 127 | 6 | 61949-77-7
| 23.29 | Permethrin, trans- | 3 | 163 | 91 | 13 | 61949-77-7
16 | 23.83 | Cyfluthrin 1†† | 1 | 163 | 127 | 6 | 68359-37-5
| 23.83 | Cyfluthrin 1†† | 2 | 226.1 | 206 | 14 | 68359-37-5
| 23.83 | Cyfluthrin 1†† | 3 | 163 | 91.1 | 14 | 68359-37-5
17 | 23.93 | Cyfluthrin 2†† | 1 | 163 | 127.1 | 6 | 68359-37-5
| 23.93 | Cyfluthrin 2†† | 2 | 163 | 91.2 | 14 | 68359-37-5
| 23.93 | Cyfluthrin 2†† | 3 | 226.1 | 206.2 | 10 | 68359-37-5
18 | 24.02 | Cyfluthrin 3†† | 1 | 163 | 127.1 | 6 | 68359-37-5
| 24.02 | Cyfluthrin 3†† | 2 | 163 | 91.1 | 14 | 68359-37-5
| 24.02 | Cyfluthrin 3†† | 3 | 226 | 206.1 | 10 | 68359-37-5
19 | 24.06 | Cyfluthrin 4†† | 1 | 163 | 127 | 6 | 68359-37-5
| 24.06 | Cyfluthrin 4†† | 2 | 163 | 91.1 | 14 | 68359-37-5
| 24.06 | Cyfluthrin 4†† | 3 | 226 | 206.1 | 10 | 68359-37-5
20 | 24.19 | Cypermethrin 1†† | 1 | 163 | 127.1 | 6 | 52315-07-8 (mixture)
| 24.19 | Cypermethrin 1†† | 2 | 163 | 91 | 11 | 52315-07-8 (mixture)
| 24.19 | Cypermethrin 1†† | 3 | 181.1 | 152.1 | 18 | 52315-07-8 (mixture)
21 | 24.3 | Cypermethrin 2†† | 1 | 163 | 127.1 | 6 | 52315-07-8 (mixture)
| 24.3 | Cypermethrin 2†† | 2 | 163 | 91 | 11 | 52315-07-8 (mixture)
| 24.3 | Cypermethrin 2†† | 3 | 181.1 | 152.1 | 18 | 52315-07-8 (mixture)
22 | 24.39 | Cypermethrin 3†† | 1 | 163 | 127.1 | 6 | 52315-07-8 (mixture)
| 24.39 | Cypermethrin 3†† | 2 | 163 | 91 | 11 | 52315-07-8 (mixture)
| 24.39 | Cypermethrin 3†† | 3 | 181.1 | 152.1 | 18 | 52315-07-8 (mixture)
23 | 24.43 | Cypermethrin 4†† | 1 | 127.1 | 91.1 | 8 | 52315-07-8 (mixture)
| 24.43 | Cypermethrin 4†† | 2 | 163 | 127 | 6 | 52315-07-8 (mixture)
| 24.43 | Cypermethrin 4†† | 3 | 163 | 91.1 | 11 | 52315-07-8 (mixture)
24 | 24.43 | Flucythrinate 1†† | 1 | 199.1 | 157.1 | 8 | 70124-77-5
| 24.43 | Flucythrinate 1†† | 2 | 157.1 | 107.1 | 13 | 70124-77-5
| 24.43 | Flucythrinate 1†† | 3 | 199.1 | 107 | 24 | 70124-77-5
25 | 24.66 | Flucythrinate 2†† | 1 | 199.1 | 157.1 | 8 | 70124-77-5
| 24.66 | Flucythrinate 2†† | 2 | 157.1 | 107.1 | 13 | 70124-77-5
| 24.66 | Flucythrinate 2†† | 3 | 199.1 | 107.2 | 24 | 70124-77-5
26 | 25.25 | Fenvalerate 1†† | 1 | 167.1 | 125 | 8 | 51630-58-1
| 25.25 | Fenvalerate 1†† | 2 | 169.1 | 127.1 | 10 | 51630-58-1
| 25.25 | Fenvalerate 1†† | 3 | 225.1 | 119.1 | 15 | 51630-58-1
27 | 25.47 | tau-Fluvalinate 1†† | 1 | 250.1 | 55 | 23 | 102851-06-9
| 25.47 | tau-Fluvalinate 1†† | 2 | 250.1 | 200.1 | 19 | 102851-06-9
| 25.47 | tau-Fluvalinate 1†† | 3 | 252 | 55 | 17 | 102851-06-9
28 | 25.48 | Fenvalerate 2†† | 1 | 167.1 | 125 | 8 | 51630-58-1
| 25.48 | Fenvalerate 2†† | 2 | 169.1 | 127.1 | 10 | 51630-58-1
| 25.48 | Fenvalerate 2†† | 3 | 225.1 | 119.1 | 15 | 51630-58-1
29 | 25.53 | tau-Fluvalinate 2†† | 1 | 250.1 | 55 | 23 | 102851-06-9
| 25.53 | tau-Fluvalinate 2†† | 2 | 250.1 | 200.1 | 19 | 102851-06-9
| 25.53 | tau-Fluvalinate 2†† | 3 | 252 | 55 | 17 | 102851-06-9
30 | 26.09 | Deltamethrin | 1 | 181.1 | 152 | 20 | 52918-63-5
| 26.09 | Deltamethrin | 2 | 252.9 | 93.1 | 19 | 52918-63-5
| 26.09 | Deltamethrin | 3 | 252.9 | 174 | 8 | 52918-63-5
NOTES:
w SRM transitions are listed from highest to lowest signal intensity. Relative intensities may vary and should be confirmed on each instrument.
* CE = Collision Energy. MS parameters were generated using a Thermo Scientific TSQ 8000 Triple Quadrupole GC-MS system; parameters may vary on other systems.
** Bioallethrin isomers are only slightly resolved with this method, so they are treated as one peak.
*** trans-permethrin SRM transitions can be used for both cis and trans isomers but there is an intesity benefit to using cis- and trans-permethrin-specific transitions.
 Cypermethrin 4: Transition 181 to 152 m/z is used for other Cypermethrin isomers but should not be used for Cypermethrin 4 because it is a shared transition with coeluting Flucythrinate 1.
† To view the chromatogram, search GC_FS0605 at www.restek.com
†† Isomers are numbered sequentially based on elution order where "1" designates the first-eluting isomer, "2" the second-eluting isomer., etc.
NOTE: When combining a large number of compounds with different chemical functionalities, mix stability can be an issue. In formulating these standards, we extensively studied the 203 compounds involved, then grouped them into as few mixes as possible while still ensuring maximum long-term stability and reliability. For quantitative analysis, we recommend analyzing each mix separately to ensure accurate results for every compound.

## Std #7 - cat.# 32569
Peak #† | tR (min) | Component Name | SRMw | Q1 ion (m/z) | Q3 ion (m/z) | CE (V)* | CAS #
1 | 10.17 | 2-Phenylphenol | 1 | 141 | 115.1 | 12 | 90-43-7
| 10.17 | 2-Phenylphenol | 2 | 170.2 | 141.2 | 22 | 90-43-7
| 10.17 | 2-Phenylphenol | 3 | 170 | 115 | 34 | 90-43-7
2 | 12.02 | Chlorpropham | 1 | 171 | 127.1 | 8 | 101-21-3
| 12.02 | Chlorpropham | 2 | 127 | 65 | 22 | 101-21-3
| 12.02 | Chlorpropham | 3 | 213.1 | 171.1 | 8 | 101-21-3
3 | 15.38 | Metalaxyl** | 1 | 160.1 | 145.1 | 10 | 57837-19-1
| 15.38 | Metalaxyl** | 2 | 220.1 | 160.2 | 10 | 57837-19-1
| 15.38 | Metalaxyl** | 3 | 160.1 | 130.1 | 16 | 57837-19-1
4 | 16.33 | Chlorthal-dimethyl | 1 | 300.9 | 222.9 | 24 | 1861-32-1
| 16.33 | Chlorthal-dimethyl | 2 | 331.8 | 301 | 8 | 1861-32-1
| 16.33 | Chlorthal-dimethyl | 3 | 298.9 | 220.9 | 24 | 1861-32-1
5 | 17.05 | Chlozolinate | 1 | 186 | 145 | 16 | 84332-86-5
| 17.05 | Chlozolinate | 2 | 331 | 259.1 | 8 | 84332-86-5
| 17.05 | Chlozolinate | 3 | 258.9 | 153 | 26 | 84332-86-5
6 | 18.84 | Fluazifop-P-butyl | 1 | 383.1 | 282.2 | 12 | 79241-46-6
| 18.84 | Fluazifop-P-butyl | 2 | 383.1 | 268.2 | 8 | 79241-46-6
| 18.84 | Fluazifop-P-butyl | 3 | 383.1 | 254.2 | 20 | 79241-46-6
7 | 19.02 | Chlorobenzilate | 1 | 139 | 111 | 12 | 510-15-6
| 19.02 | Chlorobenzilate | 2 | 251 | 139 | 14 | 510-15-6
| 19.02 | Chlorobenzilate | 3 | 251 | 111 | 32 | 510-15-6
8 | 19.84 | Carfentrazone ethyl | 1 | 330 | 310.1 | 8 | 128639-02-1
| 19.84 | Carfentrazone ethyl | 2 | 340.2 | 312.2 | 10 | 128639-02-1
| 19.84 | Carfentrazone ethyl | 3 | 330 | 140.9 | 44 | 128639-02-1
9 | 21.12 | Bromopropylate | 1 | 183 | 154.9 | 12 | 18181-80-1
| 21.12 | Bromopropylate | 2 | 340.8 | 183 | 15 | 18181-80-1
| 21.12 | Bromopropylate | 3 | 340.8 | 185 | 13 | 18181-80-1
10 | 24.54 | Acequinocyl | 1 | 342.4 | 188.1 | 14 | 57960-19-7
| 24.54 | Acequinocyl | 2 | 188 | 132 | 10 | 57960-19-7
| 24.54 | Acequinocyl | 3 | 189.2 | 115.2 | 22 | 57960-19-7
NOTES:
w SRM transitions are listed from highest to lowest signal intensity. Relative intensities may vary and should be confirmed on each instrument.
* CE = Collision Energy. MS parameters were generated using a Thermo Scientific TSQ 8000 Triple Quadrupole GC-MS system; parameters may vary on other systems.
† To view the chromatogram, search GC_FS0606 at www.restek.com
** Metalaxyl: These transitions have higher intensity but can be used only when tested without standard #4. If all standards are combined, m/z 234 and 132 transitions are shared with Propisochlor (standard #4).
| Q1 ion (m/z) | Q3 ion (m/z) | CE, (V)*
| 234 | 146 | 18
| 132 | 117 | 10
| 160 | 145 | 10
NOTE: When combining a large number of compounds with different chemical functionalities, mix stability can be an issue. In formulating these standards, we extensively studied the 203 compounds involved, then grouped them into as few mixes as possible while still ensuring maximum long-term stability and reliability. For quantitative analysis, we recommend analyzing each mix separately to ensure accurate results for every compound.

## Std #8 - cat.# 32570
Peak #† | tR (min) | Component Name | SRMw | Q1 ion (m/z) | Q3 ion (m/z) | CE (V)* | CAS #
1 | 10 | Methacrifos | 1 | 125 | 79 | 6 | 62610-77-9
| 10 | Methacrifos | 2 | 180 | 93 | 8 | 62610-77-9
| 10 | Methacrifos | 3 | 240 | 180 | 10 | 62610-77-9
2 | 12.49 | Sulfotep | 1 | 202 | 146 | 10 | 3689-24-5
| 12.49 | Sulfotep | 2 | 322 | 146 | 23 | 3689-24-5
| 12.49 | Sulfotep | 3 | 322 | 202 | 10 | 3689-24-5
3 | 13.66 | Terbufos | 1 | 231 | 129 | 23 | 13071-79-9
| 13.66 | Terbufos | 2 | 231 | 175 | 12 | 13071-79-9
| 13.66 | Terbufos | 3 | 231 | 203 | 8 | 13071-79-9
4 | 15.17 | Tolclofos-methyl | 1 | 265 | 250 | 10 | 57018-04-9
| 15.17 | Tolclofos-methyl | 2 | 267 | 252 | 10 | 57018-04-9
| 15.17 | Tolclofos-methyl | 3 | 265 | 93 | 25 | 57018-04-9
5 | 15.41 | Fenchlorphos | 1 | 285 | 270 | 11 | 299-84-3
| 15.41 | Fenchlorphos | 2 | 285 | 240 | 23 | 299-84-3
| 15.41 | Fenchlorphos | 3 | 287 | 272 | 11 | 299-84-3
6 | 15.96 | Malathion | 1 | 127 | 99 | 6 | 121-75-5
| 15.96 | Malathion | 2 | 173 | 99 | 13 | 121-75-5
| 15.96 | Malathion | 3 | 173 | 127 | 6 | 121-75-5
7 | 16.15 | Fenthion | 1 | 278 | 109 | 18 | 55-38-9
| 16.15 | Fenthion | 2 | 278 | 169 | 17 | 55-38-9
| 16.15 | Fenthion | 3 | 278 | 125 | 22 | 55-38-9
8 | 16.6 | Bromophos methyl | 1 | 331 | 316 | 13 | 2104-96-3
| 16.6 | Bromophos methyl | 2 | 329 | 314 | 13 | 2104-96-3
| 16.6 | Bromophos methyl | 3 | 331 | 286 | 26 | 2104-96-3
9 | 16.87 | Chlorfenvinphos 1†† | 1 | 267 | 159 | 15 | 470-90-6
| 16.87 | Chlorfenvinphos 1†† | 2 | 323 | 267 | 10 | 470-90-6
| 16.87 | Chlorfenvinphos 1†† | 3 | 295 | 267 | 5 | 470-90-6
10 | 17.13 | Bromfenvinphos-methyl | 1 | 295 | 109 | 15 | 13104-21-7
| 17.13 | Bromfenvinphos-methyl | 2 | 109 | 79 | 5 | 13104-21-7
| 17.13 | Bromfenvinphos-methyl | 3 | 295 | 93 | 10 | 13104-21-7
11 | 17.13 | Chlorfenvinphos 2†† | 1 | 267 | 159 | 15 | 470-90-6
| 17.13 | Chlorfenvinphos 2†† | 2 | 323 | 267 | 10 | 470-90-6
| 17.13 | Chlorfenvinphos 2†† | 3 | 295 | 267 | 5 | 470-90-6
12 | 17.58 | Bromophos-ethyl | 1 | 358.9 | 303 | 17 | 4824-78-6
| 17.58 | Bromophos-ethyl | 2 | 356.9 | 301 | 15 | 4824-78-6
| 17.58 | Bromophos-ethyl | 3 | 330.9 | 303 | 8 | 4824-78-6
13 | 17.74 | Tetrachlorvinphos | 1 | 331 | 109 | 20 | 22248-79-9
| 17.74 | Tetrachlorvinphos | 2 | 333 | 109 | 17 | 22248-79-9
| 17.74 | Tetrachlorvinphos | 3 | 331 | 79 | 30 | 22248-79-9
14 | 17.98 | Fenamiphos | 1 | 303.1 | 195.1 | 8 | 22224-92-6
| 17.98 | Fenamiphos | 2 | 217 | 202 | 9 | 22224-92-6
| 17.98 | Fenamiphos | 3 | 303.1 | 154.1 | 15 | 22224-92-6
15 | 18.03 | Bromfenvinphos | 1 | 323 | 267 | 10 | 33399-00-7
| 18.03 | Bromfenvinphos | 2 | 267 | 159 | 15 | 33399-00-7
| 18.03 | Bromfenvinphos | 3 | 325 | 269 | 10 | 33399-00-7
16 | 18.1 | Iodofenfos | 1 | 377 | 362 | 15 | 18181-70-9
| 18.1 | Iodofenfos | 2 | 377 | 332 | 30 | 18181-70-9
| 18.1 | Iodofenfos | 3 | 377 | 93 | 34 | 18181-70-9
17 | 18.15 | Prothiofos | 1 | 309 | 239 | 15 | 34643-46-4
| 18.15 | Prothiofos | 2 | 267 | 239 | 8 | 34643-46-4
| 18.15 | Prothiofos | 3 | 267 | 221 | 16 | 34643-46-4
18 | 18.22 | Profenofos | 1 | 337 | 267 | 13 | 41198-08-7
| 18.22 | Profenofos | 2 | 339 | 269 | 13 | 41198-08-7
| 18.22 | Profenofos | 3 | 339 | 188 | 30 | 41198-08-7
19 | 18.94 | Chlorthiophos 1**†† | 1 | 256.9 | 239 | 12 | 60238-56-4
| 18.94 | Chlorthiophos 1**†† | 2 | 256.9 | 165 | 26 | 60238-56-4
| 18.94 | Chlorthiophos 1**†† | 3 | 256.9 | 193 | 16 | 60238-56-4
20 | 19.12 | Chlorthiophos 2†† | 1 | 325 | 269 | 14 | 60238-56-4
| 19.12 | Chlorthiophos 2†† | 2 | 297 | 269 | 8 | 60238-56-4
| 19.12 | Chlorthiophos 2†† | 3 | 269 | 205 | 15 | 60238-56-4
21 | 19.32 | Ethion | 1 | 153 | 97 | 10 | 563-12-2
| 19.32 | Ethion | 2 | 231 | 129 | 24 | 563-12-2
| 19.32 | Ethion | 3 | 231 | 175 | 10 | 563-12-2
22 | 19.4 | Chlorthiophos 3†† | 1 | 325 | 269 | 14 | 60238-56-4
| 19.4 | Chlorthiophos 3†† | 2 | 297 | 269 | 8 | 60238-56-4
| 19.4 | Chlorthiophos 3†† | 3 | 269 | 205 | 15 | 60238-56-4
23 | 19.58 | Sulprofos | 1 | 156 | 141 | 13 | 35400-43-2
| 19.58 | Sulprofos | 2 | 322 | 156 | 8 | 35400-43-2
| 19.58 | Sulprofos | 3 | 322 | 97 | 24 | 35400-43-2
24 | 19.78 | Carbophenothion | 1 | 125 | 97 | 6 | 786-19-6
| 19.78 | Carbophenothion | 2 | 342 | 157 | 10 | 786-19-6
| 19.78 | Carbophenothion | 3 | 199 | 143 | 10 | 786-19-6
25 | 19.88 | Edifenphos | 1 | 173 | 109 | 8 | 17109-49-8
| 19.88 | Edifenphos | 2 | 109 | 65 | 13 | 17109-49-8
| 19.88 | Edifenphos | 3 | 310 | 109 | 29 | 17109-49-8
26 | 21.94 | Leptophos | 1 | 171 | 77 | 18 | 21609-90-5
| 21.94 | Leptophos | 2 | 171 | 124 | 8 | 21609-90-5
| 21.94 | Leptophos | 3 | 377 | 269 | 37 | 21609-90-5
27 | 23.4 | Coumaphos | 1 | 210 | 182 | 10 | 56-72-4
| 23.4 | Coumaphos | 2 | 362 | 109 | 17 | 56-72-4
| 23.4 | Coumaphos | 3 | 362 | 226 | 13 | 56-72-4
NOTES:
w SRM transitions are listed from highest to lowest signal intensity. Relative intensities may vary and should be confirmed on each instrument.
* CE = Collision Energy. MS parameters were generated using a Thermo Scientific TSQ 8000 Triple Quadrupole GC-MS system; parameters may vary on other systems.
** Chlorthiophos 1 has a different spectrum from Chlorthiophos 2 and 3, so SRMs from isomer 2 and 3 should not be substituted for isomer 1.
† To view the chromatogram, search GC_FS0607 at www.restek.com
†† Isomers are numbered sequentially based on elution order where "1" designates the first-eluting isomer, "2" the second-eluting isomer., etc.
NOTE: When combining a large number of compounds with different chemical functionalities, mix stability can be an issue. In formulating these standards, we extensively studied the 203 compounds involved, then grouped them into as few mixes as possible while still ensuring maximum long-term stability and reliability. For quantitative analysis, we recommend analyzing each mix separately to ensure accurate results for every compound.

## Std #9 - cat.# 32571
Peak #† | tR (min) | Component Name | SRMw | Q1 ion (m/z) | Q3 ion (m/z) | CE (V)* | CAS #
1 | 8.92 | Mevinphos | 1 | 127.1 | 109 | 8 | 7786-34-7
| 8.92 | Mevinphos | 2 | 192 | 127.1 | 10 | 7786-34-7
| 8.92 | Mevinphos | 3 | 127.1 | 95 | 16 | 7786-34-7
2 | 12.59 | Phorate | 1 | 121.1 | 65 | 10 | 298-02-2
| 12.59 | Phorate | 2 | 121.1 | 93 | 6 | 298-02-2
| 12.59 | Phorate | 3 | 260.1 | 75 | 8 | 298-02-2
3 | 13.73 | Fonofos | 1 | 137.1 | 109 | 6 | 944-22-9
| 13.73 | Fonofos | 2 | 246.1 | 137.1 | 8 | 944-22-9
| 13.73 | Fonofos | 3 | 246.1 | 109.1 | 16 | 944-22-9
4 | 14.05 | Disulfoton | 1 | 88.1 | 59.9 | 6 | 298-04-4
| 14.05 | Disulfoton | 2 | 142 | 109 | 6 | 298-04-4
| 14.05 | Disulfoton | 3 | 153.1 | 97 | 12 | 298-04-4
5 | 15.06 | Methyl parathion | 1 | 263 | 109 | 10 | 298-00-0
| 15.06 | Methyl parathion | 2 | 263 | 136.2 | 8 | 298-00-0
| 15.06 | Methyl parathion | 3 | 263 | 79.1 | 30 | 298-00-0
6 | 16.22 | Parathion | 1 | 109 | 81 | 8 | 56-38-2
| 16.22 | Parathion | 2 | 139.1 | 109 | 8 | 56-38-2
| 16.22 | Parathion | 3 | 291.2 | 109.1 | 10 | 56-38-2
7 | 19.59 | Triazophos | 1 | 161 | 134.1 | 8 | 24017-47-8
| 19.59 | Triazophos | 2 | 161 | 105.8 | 12 | 24017-47-8
| 19.59 | Triazophos | 3 | 256.9 | 161.7 | 8 | 24017-47-8
8 | 20.5 | Piperonyl butoxide | 1 | 176.1 | 131.1 | 14 | 51-03-6
| 20.5 | Piperonyl butoxide | 2 | 176.1 | 103 | 26 | 51-03-6
| 20.5 | Piperonyl butoxide | 3 | 176.1 | 117.1 | 20 | 51-03-6
NOTES:
w SRM transitions are listed from highest to lowest signal intensity. Relative intensities may vary and should be confirmed on each instrument.
* CE = Collision Energy. MS parameters were generated using a Thermo Scientific TSQ 8000 Triple Quadrupole GC-MS system; parameters may vary on other systems.
† To view the chromatogram, search GC_FS0608 at www.restek.com
NOTE: When combining a large number of compounds with different chemical functionalities, mix stability can be an issue. In formulating these standards, we extensively studied the 203 compounds involved, then grouped them into as few mixes as possible while still ensuring maximum long-term stability and reliability. For quantitative analysis, we recommend analyzing each mix separately to ensure accurate results for every compound.

## Full List (Stds #1–9)
Std # | tR (min) | Component Name | SRMw | Q1 ion (m/z) | Q3 ion (m/z) | CE (V)* | CAS #
4 | 6.83 | Allidochlor | 1 | 132 | 56 | 6 | 93-71-0
4 | 6.83 | Allidochlor | 2 | 138 | 96 | 8 | 93-71-0
4 | 6.83 | Allidochlor | 3 | 138 | 81 | 8 | 93-71-0
3 | 7.72 | Diclobenil | 1 | 171 | 100 | 25 | 1194-65-6
3 | 7.72 | Diclobenil | 2 | 171 | 136 | 13 | 1194-65-6
3 | 7.72 | Diclobenil | 3 | 136 | 100.1 | 10 | 1194-65-6
3 | 8.24 | Biphenyl | 1 | 154.1 | 115 | 25 | 92-52-4
3 | 8.24 | Biphenyl | 2 | 154.1 | 127.1 | 32 | 92-52-4
3 | 8.24 | Biphenyl | 3 | 152.1 | 126.1 | 23 | 92-52-4
9 | 8.92 | Mevinphos | 1 | 127.1 | 109 | 8 | 7786-34-7
9 | 8.92 | Mevinphos | 2 | 192 | 127.1 | 10 | 7786-34-7
9 | 8.92 | Mevinphos | 3 | 127.1 | 95 | 16 | 7786-34-7
3 | 8.95 | Dichloroaniline, 3,4'- | 1 | 161 | 99 | 21 | 95-76-1
3 | 8.95 | Dichloroaniline, 3,4'- | 2 | 161 | 126.1 | 8 | 95-76-1
3 | 8.95 | Dichloroaniline, 3,4'- | 3 | 163 | 90 | 16 | 95-76-1
5 | 9.31 | Etridazole | 1 | 211 | 183 | 10 | 2593-15-9
5 | 9.31 | Etridazole | 2 | 182.8 | 139.9 | 16 | 2593-15-9
5 | 9.31 | Etridazole | 3 | 211 | 139.9 | 22 | 2593-15-9
4 | 9.37 | Pebulate | 1 | 128 | 57 | 8 | 1114-71-2
4 | 9.37 | Pebulate | 2 | 161 | 128 | 6 | 1114-71-2
4 | 9.37 | Pebulate | 3 | 203 | 128 | 8 | 1114-71-2
4 | 9.63 | N-(2;4-Dimethylphenyl)formamide | 1 | 120 | 77 | 15 | 60397-77-5
4 | 9.63 | N-(2;4-Dimethylphenyl)formamide | 2 | 121 | 106 | 8 | 60397-77-5
4 | 9.63 | N-(2;4-Dimethylphenyl)formamide | 3 | 106 | 77 | 15 | 60397-77-5
3 | 9.64 | Tetrahydrophthalimide | 1 | 151.1 | 80.1 | 6 | 1469-48-3
3 | 9.64 | Tetrahydrophthalimide | 2 | 151.1 | 122 | 10 | 1469-48-3
3 | 9.64 | Tetrahydrophthalimide | 3 | 151.1 | 77 | 32 | 1469-48-3
8 | 10 | Methacrifos | 1 | 125 | 79 | 6 | 62610-77-9
8 | 10 | Methacrifos | 2 | 180 | 93 | 8 | 62610-77-9
8 | 10 | Methacrifos | 3 | 240 | 180 | 10 | 62610-77-9
2 | 10.1 | Chloroneb | 1 | 206 | 191 | 10 | 2675-77-6
2 | 10.1 | Chloroneb | 2 | 191 | 113 | 13 | 2675-77-6
2 | 10.1 | Chloroneb | 3 | 191 | 141 | 10 | 2675-77-6
7 | 10.17 | 2-Phenylphenol | 1 | 141 | 115.1 | 12 | 90-43-7
7 | 10.17 | 2-Phenylphenol | 2 | 170.2 | 141.2 | 22 | 90-43-7
7 | 10.17 | 2-Phenylphenol | 3 | 170 | 115 | 34 | 90-43-7
2 | 10.31 | Pentachlorobenzene | 1 | 250 | 215 | 20 | 608-93-5
2 | 10.31 | Pentachlorobenzene | 2 | 250 | 179 | 30 | 608-93-5
2 | 10.31 | Pentachlorobenzene | 3 | 250 | 142 | 30 | 608-93-5
3 | 11.42 | Tecnazene | 1 | 260.9 | 202.9 | 13 | 117-18-0
3 | 11.42 | Tecnazene | 2 | 214.9 | 178.9 | 8 | 117-18-0
3 | 11.42 | Tecnazene | 3 | 214.9 | 144 | 22 | 117-18-0
4 | 11.51 | Propachlor | 1 | 120 | 77 | 19 | 1918-16-7
4 | 11.51 | Propachlor | 2 | 176 | 57 | 8 | 1918-16-7
4 | 11.51 | Propachlor | 3 | 120 | 92 | 8 | 1918-16-7
3 | 11.63 | Diphenylamine | 1 | 169.1 | 168.1 | 12 | 122-39-4
3 | 11.63 | Diphenylamine | 2 | 169.1 | 167.1 | 25 | 122-39-4
3 | 11.63 | Diphenylamine | 3 | 167.1 | 166.1 | 17 | 122-39-4
3 | 11.7 | Tetrachloroaniline, 2,3,5,6- | 1 | 231 | 160 | 22 | 3481-20-7
3 | 11.7 | Tetrachloroaniline, 2,3,5,6- | 2 | 231 | 158 | 20 | 3481-20-7
3 | 11.7 | Tetrachloroaniline, 2,3,5,6- | 3 | 231 | 122 | 30 | 3481-20-7
4 | 11.8 | Cycloate | 1 | 154 | 83 | 8 | 1134-23-2
4 | 11.8 | Cycloate | 2 | 215 | 154 | 6 | 1134-23-2
4 | 11.8 | Cycloate | 3 | 215 | 83 | 15 | 1134-23-2
7 | 12.02 | Chlorpropham | 1 | 171 | 127.1 | 8 | 101-21-3
7 | 12.02 | Chlorpropham | 2 | 127 | 65 | 22 | 101-21-3
7 | 12.02 | Chlorpropham | 3 | 213.1 | 171.1 | 8 | 101-21-3
3 | 12.18 | Ethalfluralin | 1 | 276.1 | 202.1 | 15 | 55283-68-6
3 | 12.18 | Ethalfluralin | 2 | 316.1 | 276.1 | 10 | 55283-68-6
3 | 12.18 | Ethalfluralin | 3 | 316.1 | 202.2 | 26 | 55283-68-6
3 | 12.4 | Trifluralin | 1 | 306.1 | 264.1 | 8 | 1582-09-8
3 | 12.4 | Trifluralin | 2 | 306.1 | 206.2 | 12 | 1582-09-8
3 | 12.4 | Trifluralin | 3 | 306.1 | 160.1 | 23 | 1582-09-8
3 | 12.45 | Benfluralin | 1 | 292 | 264.1 | 8 | 1861-40-1
3 | 12.45 | Benfluralin | 2 | 292 | 206.1 | 12 | 1861-40-1
3 | 12.45 | Benfluralin | 3 | 292 | 160.1 | 20 | 1861-40-1
8 | 12.49 | Sulfotep | 1 | 202 | 146 | 10 | 3689-24-5
8 | 12.49 | Sulfotep | 2 | 322 | 146 | 23 | 3689-24-5
8 | 12.49 | Sulfotep | 3 | 322 | 202 | 10 | 3689-24-5
9 | 12.59 | Phorate | 1 | 121.1 | 65 | 10 | 298-02-2
9 | 12.59 | Phorate | 2 | 121.1 | 93 | 6 | 298-02-2
9 | 12.59 | Phorate | 3 | 260.1 | 75 | 8 | 298-02-2
4 | 12.6 | Diallate 1†† | 1 | 234 | 150 | 18 | 2303-16-4
4 | 12.6 | Diallate 1†† | 2 | 234 | 192 | 12 | 2303-16-4
4 | 12.6 | Diallate 1†† | 3 | 234 | 150 | 18 | 2303-16-4
2 | 12.7 | BHC, alpha- | 1 | 181 | 145 | 13 | 319-84-6
2 | 12.7 | BHC, alpha- | 2 | 218.9 | 183 | 8 | 319-84-6
2 | 12.7 | BHC, alpha- | 3 | 216.9 | 144.9 | 18 | 319-84-6
4 | 12.8 | Diallate 2†† | 1 | 234.1 | 150 | 18 | 2303-16-4
4 | 12.8 | Diallate 2†† | 2 | 234.1 | 192.1 | 12 | 2303-16-4
4 | 12.8 | Diallate 2†† | 3 | 234.1 | 150 | 18 | 2303-16-4
2 | 12.9 | Hexachlorobenzene | 1 | 283.8 | 248.8 | 18 | 118-74-1
2 | 12.9 | Hexachlorobenzene | 2 | 283.8 | 213.9 | 30 | 118-74-1
2 | 12.9 | Hexachlorobenzene | 3 | 248.9 | 213.9 | 14 | 118-74-1
3 | 12.99 | Dicloran | 1 | 206 | 176 | 10 | 99-30-9
3 | 12.99 | Dicloran | 2 | 176 | 148 | 10 | 99-30-9
3 | 12.99 | Dicloran | 3 | 206 | 147.9 | 18 | 99-30-9
2 | 13.02 | Pentachloroanisole | 1 | 264.8 | 236.8 | 12 | 1825-21-4
2 | 13.02 | Pentachloroanisole | 2 | 266.9 | 238.9 | 10 | 1825-21-4
2 | 13.02 | Pentachloroanisole | 3 | 279.9 | 236.9 | 23 | 1825-21-4
5 | 13.29 | Atrazine | 1 | 215 | 173.1 | 8 | 1912-24-9
5 | 13.29 | Atrazine | 2 | 200.1 | 122.1 | 10 | 1912-24-9
5 | 13.29 | Atrazine | 3 | 200.1 | 132.1 | 10 | 1912-24-9
2 | 13.36 | BHC, beta- | 1 | 218.9 | 183 | 8 | 319-85-7
2 | 13.36 | BHC, beta- | 2 | 181 | 145 | 15 | 319-85-7
2 | 13.36 | BHC, beta- | 3 | 181 | 109 | 27 | 319-85-7
4 | 13.36 | Clomazone | 1 | 125 | 89 | 13 | 81777-89-1
4 | 13.36 | Clomazone | 2 | 204 | 107 | 18 | 81777-89-1
4 | 13.36 | Clomazone | 3 | 125 | 99 | 17 | 81777-89-1
2 | 13.52 | BHC, gamma- | 1 | 181 | 145 | 13 | 58-89-9
2 | 13.52 | BHC, gamma- | 2 | 219 | 183 | 8 | 58-89-9
2 | 13.52 | BHC, gamma- | 3 | 181 | 109 | 29 | 58-89-9
5 | 13.64 | Terbutylazine | 2 | 172.8 | 137.9 | 8 | 5915-41-3
5 | 13.64 | Terbutylazine | 3 | 229.1 | 137.9 | 12 | 5915-41-3
5 | 13.64 | Terbutylazine | 1 | 229.1 | 173.1 | 8 | 5915-41-3
3 | 13.65 | Quintozene | 2 | 236.8 | 119 | 22 | 82-68-8
3 | 13.65 | Quintozene | 3 | 234.8 | 141 | 26 | 82-68-8
3 | 13.65 | Quintozene | 1 | 294.8 | 237 | 15 | 82-68-8
8 | 13.66 | Terbufos | 1 | 231 | 129 | 23 | 13071-79-9
8 | 13.66 | Terbufos | 2 | 231 | 175 | 12 | 13071-79-9
8 | 13.66 | Terbufos | 3 | 231 | 203 | 8 | 13071-79-9
3 | 13.69 | Pentachlorobenzonitrile | 1 | 273 | 238 | 17 | 20925-85-3
3 | 13.69 | Pentachlorobenzonitrile | 2 | 275 | 205 | 30 | 20925-85-3
3 | 13.69 | Pentachlorobenzonitrile | 3 | 273 | 177 | 25 | 20925-85-3
9 | 13.73 | Fonofos | 1 | 137.1 | 109 | 6 | 944-22-9
9 | 13.73 | Fonofos | 2 | 246.1 | 137.1 | 8 | 944-22-9
9 | 13.73 | Fonofos | 3 | 246.1 | 109.1 | 16 | 944-22-9
4 | 13.73 | Propyzamide | 1 | 173 | 145 | 13 | 23950-58-5
4 | 13.73 | Propyzamide | 2 | 173 | 109 | 27 | 23950-58-5
4 | 13.73 | Propyzamide | 3 | 173 | 74 | 46 | 23950-58-5
3 | 13.76 | Profluralin | 1 | 318.1 | 199 | 17 | 26399-36-0
3 | 13.76 | Profluralin | 2 | 330.1 | 69.1 | 25 | 26399-36-0
3 | 13.76 | Profluralin | 3 | 318.1 | 264.1 | 8 | 26399-36-0
5 | 13.85 | Pyrimethanil | 1 | 198.1 | 183 | 16 | 53112-28-0
5 | 13.85 | Pyrimethanil | 2 | 198.1 | 118.1 | 32 | 53112-28-0
5 | 13.85 | Pyrimethanil | 3 | 198.1 | 158.1 | 20 | 53112-28-0
1 | 13.97 | Diazinon | 1 | 304.1 | 179.2 | 10 | 333-41-5
1 | 13.97 | Diazinon | 2 | 137 | 84.1 | 12 | 333-41-5
1 | 13.97 | Diazinon | 3 | 199.1 | 93 | 16 | 333-41-5
9 | 14.05 | Disulfoton | 1 | 88.1 | 59.9 | 6 | 298-04-4
9 | 14.05 | Disulfoton | 2 | 142 | 109 | 6 | 298-04-4
9 | 14.05 | Disulfoton | 3 | 153.1 | 97 | 12 | 298-04-4
3 | 14.06 | Fluchloralin | 1 | 306.1 | 264 | 8 | 33245-39-5
3 | 14.06 | Fluchloralin | 2 | 264 | 160.1 | 15 | 33245-39-5
3 | 14.06 | Fluchloralin | 3 | 306.1 | 159.7 | 20 | 33245-39-5
2 | 14.09 | BHC, delta- | 1 | 181 | 145 | 13 | 319-86-8
2 | 14.09 | BHC, delta- | 2 | 219 | 183 | 8 | 319-86-8
2 | 14.09 | BHC, delta- | 3 | 181 | 109 | 28 | 319-86-8
5 | 14.11 | Terbacil | 1 | 161 | 144 | 14 | 5902-51-2
5 | 14.11 | Terbacil | 2 | 160 | 117 | 8 | 5902-51-2
5 | 14.11 | Terbacil | 3 | 161 | 88 | 22 | 5902-51-2
3 | 14.21 | Chlorothalonil | 1 | 266 | 133 | 40 | 1897-45-6
3 | 14.21 | Chlorothalonil | 2 | 264 | 168 | 23 | 1897-45-6
3 | 14.21 | Chlorothalonil | 3 | 266 | 170 | 23 | 1897-45-6
6 | 14.23 | Tefluthrin | 1 | 177 | 127.1 | 15 | 79538-32-2
6 | 14.23 | Tefluthrin | 2 | 177 | 137.1 | 15 | 79538-32-2
6 | 14.23 | Tefluthrin | 3 | 197.1 | 161.1 | 6 | 79538-32-2
1 | 14.27 | Isazophos | 1 | 161 | 119 | 8 | 42509-80-8
1 | 14.27 | Isazophos | 2 | 172 | 130 | 8 | 42509-80-8
1 | 14.27 | Isazophos | 3 | 161 | 146 | 6 | 42509-80-8
4 | 14.28 | Triallate | 1 | 268 | 184 | 20 | 2303-17-5
4 | 14.28 | Triallate | 2 | 270 | 186 | 18 | 2303-17-5
4 | 14.28 | Triallate | 3 | 268 | 226 | 10 | 2303-17-5
2 | 14.55 | Endosulfan ether | 1 | 238.9 | 204 | 13 | 3369-52-6
2 | 14.55 | Endosulfan ether | 2 | 240.9 | 206 | 13 | 3369-52-6
2 | 14.55 | Endosulfan ether | 3 | 271.8 | 237 | 10 | 3369-52-6
3 | 14.64 | Pentachloroaniline | 1 | 263 | 192 | 20 | 527-20-8
3 | 14.64 | Pentachloroaniline | 2 | 265 | 194 | 22 | 527-20-8
3 | 14.64 | Pentachloroaniline | 3 | 265 | 107 | 46 | 527-20-8
4 | 14.82 | Propanil | 1 | 217 | 161 | 8 | 709-98-8
4 | 14.82 | Propanil | 2 | 161 | 99 | 25 | 709-98-8
4 | 14.82 | Propanil | 3 | 219 | 163 | 8 | 709-98-8
4 | 14.87 | Dimethachlor | 1 | 197 | 148 | 8 | 50563-36-5
4 | 14.87 | Dimethachlor | 2 | 134 | 105 | 13 | 50563-36-5
4 | 14.87 | Dimethachlor | 3 | 134 | 77 | 25 | 50563-36-5
4 | 15.03 | Acetochlor | 1 | 174 | 146 | 12 | 34256-82-1
4 | 15.03 | Acetochlor | 2 | 223 | 132 | 20 | 34256-82-1
4 | 15.03 | Acetochlor | 3 | 223 | 147 | 10 | 34256-82-1
9 | 15.06 | Methyl parathion | 1 | 263 | 109 | 10 | 298-00-0
9 | 15.06 | Methyl parathion | 2 | 263 | 136.2 | 8 | 298-00-0
9 | 15.06 | Methyl parathion | 3 | 263 | 79.1 | 30 | 298-00-0
5 | 15.06 | Vinclozolin | 1 | 212 | 172 | 12 | 50471-44-8
5 | 15.06 | Vinclozolin | 2 | 285 | 212 | 12 | 50471-44-8
5 | 15.06 | Vinclozolin | 3 | 212 | 145 | 24 | 50471-44-8
1 | 15.07 | Chlorpyrifos-methyl | 1 | 285.9 | 93 | 24 | 5598-13-0
1 | 15.07 | Chlorpyrifos-methyl | 2 | 285.9 | 270.9 | 12 | 5598-13-0
1 | 15.07 | Chlorpyrifos-methyl | 3 | 285.9 | 208 | 10 | 5598-13-0
8 | 15.17 | Tolclofos-methyl | 1 | 265 | 250 | 10 | 57018-04-9
8 | 15.17 | Tolclofos-methyl | 2 | 267 | 252 | 10 | 57018-04-9
8 | 15.17 | Tolclofos-methyl | 3 | 265 | 93 | 25 | 57018-04-9
6 | 15.18 | Transfluthrin | 1 | 163 | 143 | 13 | 118712-89-3
6 | 15.18 | Transfluthrin | 2 | 163 | 91 | 12 | 118712-89-3
6 | 15.18 | Transfluthrin | 3 | 127.1 | 91.1 | 8 | 118712-89-3
2 | 15.25 | Heptachlor | 1 | 100 | 65 | 12 | 76-44-8
2 | 15.25 | Heptachlor | 2 | 272 | 237 | 13 | 76-44-8
2 | 15.25 | Heptachlor | 3 | 270 | 235 | 13 | 76-44-8
4 | 15.26 | Alachlor | 2 | 188 | 130 | 32 | 15972-60-8
4 | 15.26 | Alachlor | 3 | 146 | 118 | 8 | 15972-60-8
4 | 15.26 | Alachlor | 1 | 188 | 160 | 10 | 15972-60-8
4 | 15.35 | Propisochlor | 1 | 162 | 120 | 13 | 86763-47-5
4 | 15.35 | Propisochlor | 2 | 162 | 144 | 10 | 86763-47-5
4 | 15.35 | Propisochlor | 3 | 223 | 132 | 18 | 86763-47-5
7 | 15.38 | Metalaxyl | 2 | 220.1 | 160.2 | 10 | 57837-19-1
7 | 15.38 | Metalaxyl | 3 | 160.1 | 130.1 | 16 | 57837-19-1
7 | 15.38 | Metalaxyl | 1 | 160.1 | 145.1 | 10 | 57837-19-1
8 | 15.41 | Fenchlorphos | 1 | 285 | 270 | 11 | 299-84-3
8 | 15.41 | Fenchlorphos | 2 | 285 | 240 | 23 | 299-84-3
8 | 15.41 | Fenchlorphos | 3 | 287 | 272 | 11 | 299-84-3
1 | 15.72 | Fenitrothion | 1 | 277.1 | 260.1 | 6 | 122-14-5
1 | 15.72 | Fenitrothion | 2 | 277.1 | 109 | 18 | 122-14-5
1 | 15.72 | Fenitrothion | 3 | 260 | 125.1 | 12 | 122-14-5
1 | 15.76 | Pirimiphos-methyl | 1 | 305 | 180.2 | 8 | 29232-93-7
1 | 15.76 | Pirimiphos-methyl | 2 | 290.2 | 125 | 20 | 29232-93-7
1 | 15.76 | Pirimiphos-methyl | 3 | 290.2 | 233.1 | 10 | 29232-93-7
3 | 15.78 | Prodiamine | 1 | 321 | 279 | 6 | 29091-21-2
3 | 15.78 | Prodiamine | 2 | 321 | 216 | 15 | 29091-21-2
3 | 15.78 | Prodiamine | 3 | 279 | 203 | 8 | 29091-21-2
4 | 15.79 | Linuron | 1 | 248 | 61 | 8 | 330-55-2
4 | 15.79 | Linuron | 2 | 187 | 124 | 21 | 330-55-2
4 | 15.79 | Linuron | 3 | 160 | 133 | 11 | 330-55-2
2 | 15.83 | Pentachlorothioanisole | 1 | 296 | 263 | 12 | 1825-19-0
2 | 15.83 | Pentachlorothioanisole | 2 | 298 | 265 | 8 | 1825-19-0
2 | 15.83 | Pentachlorothioanisole | 3 | 296 | 246 | 32 | 1825-19-0
3 | 15.9 | Dichlofluanid | 1 | 123 | 77.1 | 16 | 1085-98-9
3 | 15.9 | Dichlofluanid | 2 | 224 | 123 | 12 | 1085-98-9
3 | 15.9 | Dichlofluanid | 3 | 167.1 | 124 | 10 | 1085-98-9
8 | 15.96 | Malathion | 1 | 127 | 99 | 6 | 121-75-5
8 | 15.96 | Malathion | 2 | 173 | 99 | 13 | 121-75-5
8 | 15.96 | Malathion | 3 | 173 | 127 | 6 | 121-75-5
6 | 16.02 | Anthraquinone | 1 | 180.1 | 152.1 | 12 | 84-65-1
6 | 16.02 | Anthraquinone | 2 | 208.1 | 180.1 | 10 | 84-65-1
6 | 16.02 | Anthraquinone | 3 | 208.1 | 152.1 | 23 | 84-65-1
2 | 16.06 | Aldrin | 1 | 263 | 193 | 31 | 309-00-2
2 | 16.06 | Aldrin | 2 | 298 | 263 | 8 | 309-00-2
2 | 16.06 | Aldrin | 3 | 263 | 191 | 35 | 309-00-2
4 | 16.1 | Metolachlor | 1 | 162 | 133 | 13 | 51218-45-2
4 | 16.1 | Metolachlor | 2 | 238 | 162 | 10 | 51218-45-2
4 | 16.1 | Metolachlor | 3 | 238 | 133 | 27 | 51218-45-2
8 | 16.15 | Fenthion | 1 | 278 | 109 | 18 | 55-38-9
8 | 16.15 | Fenthion | 2 | 278 | 169 | 17 | 55-38-9
8 | 16.15 | Fenthion | 3 | 278 | 125 | 22 | 55-38-9
1 | 16.21 | Chlorpyrifos | 1 | 196.9 | 168.9 | 14 | 2921-88-2
1 | 16.21 | Chlorpyrifos | 2 | 314 | 258 | 12 | 2921-88-2
1 | 16.21 | Chlorpyrifos | 3 | 196.9 | 107 | 36 | 2921-88-2
9 | 16.22 | Parathion | 1 | 109 | 81 | 8 | 56-38-2
9 | 16.22 | Parathion | 2 | 139.1 | 109 | 8 | 56-38-2
9 | 16.22 | Parathion | 3 | 291.2 | 109.1 | 10 | 56-38-2
2 | 16.26 | Dichlorobenzophenone, 4,4'- | 1 | 139 | 111 | 13 | 90-98-2
2 | 16.26 | Dichlorobenzophenone, 4,4'- | 2 | 139 | 75 | 27 | 90-98-2
2 | 16.26 | Dichlorobenzophenone, 4,4'- | 3 | 111 | 75.1 | 12 | 90-98-2
5 | 16.28 | Triadimefon | 1 | 208 | 180.8 | 10 | 43121-43-3
5 | 16.28 | Triadimefon | 2 | 208 | 110.9 | 24 | 43121-43-3
5 | 16.28 | Triadimefon | 3 | 208 | 126.9 | 14 | 43121-43-3
7 | 16.33 | Chlorthal-dimethyl | 1 | 300.9 | 222.9 | 24 | 1861-32-1
7 | 16.33 | Chlorthal-dimethyl | 2 | 331.8 | 301 | 8 | 1861-32-1
7 | 16.33 | Chlorthal-dimethyl | 3 | 298.9 | 220.9 | 24 | 1861-32-1
2 | 16.45 | Fenson | 1 | 141 | 77.1 | 8 | 80-38-6
2 | 16.45 | Fenson | 2 | 268 | 77.1 | 18 | 80-38-6
2 | 16.45 | Fenson | 3 | 268 | 141.1 | 8 | 80-38-6
5 | 16.56 | MGK 264 1†† | 1 | 164.1 | 93.1 | 12 | 113-48-4
5 | 16.56 | MGK 264 1†† | 2 | 164.1 | 121.1 | 8 | 113-48-4
5 | 16.56 | MGK 264 1†† | 3 | 164.1 | 79.6 | 26 | 113-48-4
8 | 16.6 | Bromophos-methyl | 1 | 331 | 316 | 13 | 2104-96-3
8 | 16.6 | Bromophos-methyl | 2 | 329 | 314 | 13 | 2104-96-3
8 | 16.6 | Bromophos-methyl | 3 | 331 | 286 | 26 | 2104-96-3
4 | 16.61 | Diphenamid | 1 | 239 | 167 | 8 | 957-51-7
4 | 16.61 | Diphenamid | 2 | 239 | 72 | 10 | 957-51-7
4 | 16.61 | Diphenamid | 3 | 167 | 115 | 40 | 957-51-7
1 | 16.71 | Pirimiphos-ethyl | 1 | 318.3 | 166.2 | 12 | 23505-41-1
1 | 16.71 | Pirimiphos-ethyl | 2 | 318.3 | 182.1 | 8 | 23505-41-1
1 | 16.71 | Pirimiphos-ethyl | 3 | 333.1 | 168.1 | 22 | 23505-41-1
2 | 16.72 | Isodrin | 1 | 193 | 123 | 30 | 465-73-6
2 | 16.72 | Isodrin | 2 | 193 | 157.1 | 19 | 465-73-6
2 | 16.72 | Isodrin | 3 | 260.9 | 190.9 | 28 | 465-73-6
5 | 16.77 | Cyprodinil | 1 | 224.1 | 208.1 | 20 | 121552-61-2
5 | 16.77 | Cyprodinil | 2 | 224.1 | 118.1 | 34 | 121552-61-2
5 | 16.77 | Cyprodinil | 3 | 225.2 | 209.8 | 12 | 121552-61-2
3 | 16.77 | Isopropalin | 1 | 280.1 | 238.1 | 8 | 33820-53-0
3 | 16.77 | Isopropalin | 2 | 280.1 | 180.1 | 10 | 33820-53-0
3 | 16.77 | Isopropalin | 3 | 280.1 | 118.1 | 25 | 33820-53-0
5 | 16.82 | MGK 264 2†† | 1 | 164.1 | 67.1 | 10 | 113-48-4
5 | 16.82 | MGK 264 2†† | 2 | 164.1 | 98.1 | 14 | 113-48-4
5 | 16.82 | MGK 264 2†† | 3 | 164.1 | 80 | 24 | 113-48-4
8 | 16.87 | Chlorfenvinphos 1†† | 1 | 267 | 159 | 15 | 470-90-6
8 | 16.87 | Chlorfenvinphos 1†† | 2 | 323 | 267 | 10 | 470-90-6
8 | 16.87 | Chlorfenvinphos 1†† | 3 | 295 | 267 | 5 | 470-90-6
4 | 16.91 | Metazachlor | 1 | 209 | 132 | 15 | 67129-08-2
4 | 16.91 | Metazachlor | 2 | 133 | 117 | 25 | 67129-08-2
4 | 16.91 | Metazachlor | 3 | 209 | 117 | 35 | 67129-08-2
3 | 16.95 | Pendimethalin | 1 | 252.1 | 162.1 | 10 | 40487-42-1
3 | 16.95 | Pendimethalin | 2 | 252.1 | 191.1 | 8 | 40487-42-1
3 | 16.95 | Pendimethalin | 3 | 281.1 | 252.2 | 8 | 40487-42-1
2 | 16.97 | Heptachlor epoxide | 1 | 353 | 263 | 13 | 1024-57-3
2 | 16.97 | Heptachlor epoxide | 2 | 351 | 261 | 11 | 1024-57-3
2 | 16.97 | Heptachlor epoxide | 3 | 263 | 193 | 29 | 1024-57-3
5 | 16.97 | Penconazole | 1 | 248.1 | 192 | 16 | 66246-88-6
5 | 16.97 | Penconazole | 2 | 248.1 | 157.1 | 26 | 66246-88-6
5 | 16.97 | Penconazole | 3 | 159 | 89 | 30 | 66246-88-6
7 | 17.05 | Chlozolinate | 1 | 186 | 145 | 16 | 84332-86-5
7 | 17.05 | Chlozolinate | 2 | 331 | 259.1 | 8 | 84332-86-5
7 | 17.05 | Chlozolinate | 3 | 258.9 | 153 | 26 | 84332-86-5
3 | 17.07 | Tolylfluanid | 1 | 238 | 137 | 10 | 731-27-1
3 | 17.07 | Tolylfluanid | 2 | 137 | 91.1 | 17 | 731-27-1
3 | 17.07 | Tolylfluanid | 3 | 240 | 137 | 10 | 731-27-1
8 | 17.13 | Bromfenvinphos-methyl | 1 | 295 | 109 | 15 | 13104-21-7
8 | 17.13 | Bromfenvinphos-methyl | 2 | 109 | 79 | 5 | 13104-21-7
8 | 17.13 | Bromfenvinphos-methyl | 3 | 295 | 93 | 10 | 13104-21-7
5 | 17.13 | Captan | 1 | 149 | 105 | 6 | 133-06-2
5 | 17.13 | Captan | 2 | 149 | 78.9 | 12 | 133-06-2
5 | 17.13 | Captan | 3 | 106.8 | 79 | 12 | 133-06-2
8 | 17.13 | Chlorfenvinphos 2†† | 1 | 267 | 159 | 15 | 470-90-6
8 | 17.13 | Chlorfenvinphos 2†† | 2 | 323 | 267 | 10 | 470-90-6
8 | 17.13 | Chlorfenvinphos 2†† | 3 | 295 | 267 | 5 | 470-90-6
6 | 17.17 | Bioallethrin | 2 | 136.1 | 93 | 11 | 584-79-2
6 | 17.17 | Bioallethrin | 3 | 136.1 | 108 | 8 | 584-79-2
6 | 17.17 | Bioallethrin | 1 | 123.2 | 81.1 | 8 | 584-79-2
5 | 17.17 | Fipronil | 1 | 367 | 213 | 30 | 120068-37-3
5 | 17.17 | Fipronil | 2 | 213 | 143 | 28 | 120068-37-3
5 | 17.17 | Fipronil | 3 | 369 | 215 | 30 | 120068-37-3
1 | 17.21 | Quinalphos | 1 | 146.2 | 118.1 | 10 | 13593-03-8
1 | 17.21 | Quinalphos | 2 | 146.2 | 91 | 24 | 13593-03-8
1 | 17.21 | Quinalphos | 3 | 298.1 | 156.1 | 8 | 13593-03-8
5 | 17.21 | Triadimenol | 1 | 168.1 | 70.1 | 10 | 55219-65-3
5 | 17.21 | Triadimenol | 2 | 128 | 65.1 | 22 | 55219-65-3
5 | 17.21 | Triadimenol | 3 | 112.1 | 57.7 | 10 | 55219-65-3
5 | 17.28 | Folpet | 1 | 103.9 | 76 | 10 | 133-07-3
5 | 17.28 | Folpet | 2 | 259.9 | 130 | 16 | 133-07-3
5 | 17.28 | Folpet | 3 | 259.9 | 232 | 8 | 133-07-3
5 | 17.34 | Procymidone | 1 | 283 | 96 | 10 | 32809-16-8
5 | 17.34 | Procymidone | 2 | 283 | 67.1 | 28 | 32809-16-8
5 | 17.34 | Procymidone | 3 | 283 | 255 | 12 | 32809-16-8
2 | 17.37 | Chlorbenside | 1 | 125 | 89.1 | 17 | 103-17-3
2 | 17.37 | Chlorbenside | 2 | 268 | 125.1 | 8 | 103-17-3
2 | 17.37 | Chlorbenside | 3 | 125 | 99 | 19 | 103-17-3
5 | 17.41 | Triflumizole | 1 | 205.9 | 179 | 14 | 68694-11-1
5 | 17.41 | Triflumizole | 2 | 179 | 143.8 | 14 | 68694-11-1
5 | 17.41 | Triflumizole | 3 | 205.9 | 186 | 10 | 68694-11-1
2 | 17.51 | Chlordane, trans- | 1 | 272 | 237 | 13 | 5103-74-2
2 | 17.51 | Chlordane, trans- | 2 | 375 | 266 | 18 | 5103-74-2
2 | 17.51 | Chlordane, trans- | 3 | 373 | 264 | 18 | 5103-74-2
8 | 17.58 | Bromophos-ethyl | 1 | 358.9 | 303 | 17 | 4824-78-6
8 | 17.58 | Bromophos-ethyl | 2 | 356.9 | 301 | 15 | 4824-78-6
8 | 17.58 | Bromophos-ethyl | 3 | 330.9 | 303 | 8 | 4824-78-6
2 | 17.62 | DDE, o,p'- | 1 | 246 | 176 | 32 | 3424-82-6
2 | 17.62 | DDE, o,p'- | 2 | 316 | 246 | 15 | 3424-82-6
2 | 17.62 | DDE, o,p'- | 3 | 318 | 176 | 56 | 3424-82-6
5 | 17.63 | Paclobutrazol | 1 | 236.1 | 125.1 | 12 | 76738-62-0
5 | 17.63 | Paclobutrazol | 2 | 237.8 | 127 | 10 | 76738-62-0
5 | 17.63 | Paclobutrazol | 3 | 236.1 | 167.1 | 10 | 76738-62-0
8 | 17.74 | Tetrachlorvinphos | 1 | 331 | 109 | 20 | 22248-79-9
8 | 17.74 | Tetrachlorvinphos | 2 | 333 | 109 | 17 | 22248-79-9
8 | 17.74 | Tetrachlorvinphos | 3 | 331 | 79 | 30 | 22248-79-9
2 | 17.79 | Endosulfan I | 1 | 241 | 206 | 10 | 959-98-8
2 | 17.79 | Endosulfan I | 2 | 195 | 159 | 6 | 959-98-8
2 | 17.79 | Endosulfan I | 3 | 195 | 125 | 19 | 959-98-8
2 | 17.85 | Chlordane, cis- | 1 | 375 | 266 | 21 | 5103-71-9
2 | 17.85 | Chlordane, cis- | 2 | 272 | 237 | 12 | 5103-71-9
2 | 17.85 | Chlordane, cis- | 3 | 377 | 268 | 19 | 5103-71-9
5 | 17.9 | Flutriafol | 1 | 123.1 | 95 | 12 | 76674-21-0
5 | 17.9 | Flutriafol | 2 | 219.1 | 123 | 14 | 76674-21-0
5 | 17.9 | Flutriafol | 3 | 123.1 | 75.1 | 24 | 76674-21-0
2 | 17.96 | Nonachlor, trans- | 1 | 409 | 300 | 20 | 39765-80-5
2 | 17.96 | Nonachlor, trans- | 2 | 409 | 302 | 22 | 39765-80-5
2 | 17.96 | Nonachlor, trans- | 3 | 409 | 263 | 25 | 39765-80-5
2 | 17.97 | Chlorfenson | 1 | 175 | 111 | 8 | 80-33-1
2 | 17.97 | Chlorfenson | 2 | 177 | 113 | 8 | 80-33-1
2 | 17.97 | Chlorfenson | 3 | 302 | 175 | 8 | 80-33-1
8 | 17.98 | Fenamiphos | 1 | 303.1 | 195.1 | 8 | 22224-92-6
8 | 17.98 | Fenamiphos | 2 | 217 | 202 | 9 | 22224-92-6
8 | 17.98 | Fenamiphos | 3 | 303.1 | 154.1 | 15 | 22224-92-6
8 | 18.03 | Bromfenvinphos | 1 | 323 | 267 | 10 | 33399-00-7
8 | 18.03 | Bromfenvinphos | 2 | 267 | 159 | 15 | 33399-00-7
8 | 18.03 | Bromfenvinphos | 3 | 325 | 269 | 10 | 33399-00-7
4 | 18.07 | Flutolanil | 1 | 173 | 145 | 14 | 66332-96-5
4 | 18.07 | Flutolanil | 2 | 281 | 173 | 10 | 66332-96-5
4 | 18.07 | Flutolanil | 3 | 173 | 95 | 26 | 66332-96-5
8 | 18.1 | Iodofenfos | 1 | 377 | 362 | 15 | 18181-70-9
8 | 18.1 | Iodofenfos | 2 | 377 | 332 | 30 | 18181-70-9
8 | 18.1 | Iodofenfos | 3 | 377 | 93 | 34 | 18181-70-9
8 | 18.15 | Prothiofos | 1 | 309 | 239 | 15 | 34643-46-4
8 | 18.15 | Prothiofos | 2 | 267 | 239 | 8 | 34643-46-4
8 | 18.15 | Prothiofos | 3 | 267 | 221 | 16 | 34643-46-4
5 | 18.21 | Tricyclazole | 1 | 189 | 162 | 12 | 41814-78-2
5 | 18.21 | Tricyclazole | 2 | 189 | 135.2 | 18 | 41814-78-2
5 | 18.21 | Tricyclazole | 3 | 189 | 118.1 | 20 | 41814-78-2
8 | 18.22 | Profenofos | 1 | 337 | 267 | 13 | 41198-08-7
8 | 18.22 | Profenofos | 2 | 339 | 269 | 13 | 41198-08-7
8 | 18.22 | Profenofos | 3 | 339 | 188 | 30 | 41198-08-7
5 | 18.24 | Fludioxonil | 1 | 248 | 127 | 30 | 131341-86-1
5 | 18.24 | Fludioxonil | 2 | 153.8 | 127 | 8 | 131341-86-1
5 | 18.24 | Fludioxonil | 3 | 248 | 153.9 | 20 | 131341-86-1
4 | 18.29 | Pretilachlor | 1 | 162 | 132 | 18 | 51218-49-6
4 | 18.29 | Pretilachlor | 2 | 262 | 202 | 8 | 51218-49-6
4 | 18.29 | Pretilachlor | 3 | 162 | 117 | 30 | 51218-49-6
2 | 18.31 | DDE, p,p'- | 1 | 246 | 176 | 28 | 72-55-9
2 | 18.31 | DDE, p,p'- | 2 | 316 | 246 | 20 | 72-55-9
2 | 18.31 | DDE, p,p'- | 3 | 318 | 248 | 22 | 72-55-9
2 | 18.37 | Dieldrin | 1 | 263 | 193 | 34 | 60-57-1
2 | 18.37 | Dieldrin | 2 | 277 | 241 | 8 | 60-57-1
2 | 18.37 | Dieldrin | 3 | 279 | 243 | 10 | 60-57-1
4 | 18.4 | Oxadiazon | 1 | 175 | 112 | 13 | 19666-30-9
4 | 18.4 | Oxadiazon | 2 | 258 | 175 | 8 | 19666-30-9
4 | 18.4 | Oxadiazon | 3 | 175 | 147 | 8 | 19666-30-9
5 | 18.46 | Myclobutanil | 1 | 179 | 125 | 14 | 88671-89-0
5 | 18.46 | Myclobutanil | 2 | 179 | 152 | 8 | 88671-89-0
5 | 18.46 | Myclobutanil | 3 | 179 | 90.1 | 28 | 88671-89-0
2 | 18.5 | DDD, o,p'- | 1 | 235 | 165 | 22 | 53-19-0
2 | 18.5 | DDD, o,p'- | 2 | 235 | 199 | 14 | 53-19-0
2 | 18.5 | DDD, o,p'- | 3 | 235 | 200 | 10 | 53-19-0
3 | 18.51 | Oxyfluorfen | 1 | 300 | 223 | 15 | 42874-03-3
3 | 18.51 | Oxyfluorfen | 2 | 252.1 | 146.1 | 33 | 42874-03-3
3 | 18.51 | Oxyfluorfen | 3 | 252.1 | 170.1 | 27 | 42874-03-3
5 | 18.53 | Flusilazole | 1 | 233.1 | 164.9 | 18 | 85509-19-9
5 | 18.53 | Flusilazole | 2 | 233.1 | 152.1 | 14 | 85509-19-9
5 | 18.53 | Flusilazole | 3 | 206.1 | 137 | 20 | 85509-19-9
5 | 18.59 | Bupirimate | 1 | 273.1 | 193.2 | 8 | 41483-43-6
5 | 18.59 | Bupirimate | 2 | 273.1 | 108 | 16 | 41483-43-6
5 | 18.59 | Bupirimate | 3 | 316.2 | 208.2 | 8 | 41483-43-6
3 | 18.77 | Nitrofen | 1 | 202 | 139.1 | 20 | 1836-75-5
3 | 18.77 | Nitrofen | 2 | 283 | 202 | 10 | 1836-75-5
3 | 18.77 | Nitrofen | 3 | 283 | 162 | 18 | 1836-75-5
7 | 18.84 | Fluazifop-P-butyl | 1 | 383.1 | 282.2 | 12 | 79241-46-6
7 | 18.84 | Fluazifop-P-butyl | 2 | 383.1 | 268.2 | 8 | 79241-46-6
7 | 18.84 | Fluazifop-P-butyl | 3 | 383.1 | 254.2 | 20 | 79241-46-6
2 | 18.85 | Endrin | 1 | 279 | 243 | 8 | 72-20-8
2 | 18.85 | Endrin | 2 | 263 | 193 | 30 | 72-20-8
2 | 18.85 | Endrin | 3 | 245 | 173 | 25 | 72-20-8
2 | 18.86 | Ethylan | 1 | 223 | 167 | 12 | 72-56-0
2 | 18.86 | Ethylan | 2 | 223 | 179 | 22 | 72-56-0
2 | 18.86 | Ethylan | 3 | 223 | 193 | 28 | 72-56-0
5 | 18.88 | Chlorfenapyr | 1 | 247 | 227.1 | 12 | 122453-73-0
5 | 18.88 | Chlorfenapyr | 2 | 137 | 102.1 | 14 | 122453-73-0
5 | 18.88 | Chlorfenapyr | 3 | 137 | 75 | 28 | 122453-73-0
8 | 18.94 | Chlorthiophos 1†† | 2 | 256.9 | 165 | 26 | 60238-56-4
8 | 18.94 | Chlorthiophos 1†† | 3 | 256.9 | 193 | 16 | 60238-56-4
8 | 18.94 | Chlorthiophos 1†† | 1 | 256.9 | 239 | 12 | 60238-56-4
7 | 19.02 | Chlorobenzilate | 1 | 139 | 111 | 12 | 510-15-6
7 | 19.02 | Chlorobenzilate | 2 | 251 | 139 | 14 | 510-15-6
7 | 19.02 | Chlorobenzilate | 3 | 251 | 111 | 32 | 510-15-6
2 | 19.04 | Endosulfan II | 1 | 195 | 159 | 8 | 33213-65-9
2 | 19.04 | Endosulfan II | 2 | 240.9 | 205.9 | 10 | 33213-65-9
2 | 19.04 | Endosulfan II | 3 | 195 | 125.1 | 23 | 33213-65-9
8 | 19.12 | Chlorthiophos 2†† | 1 | 325 | 269 | 14 | 60238-56-4
8 | 19.12 | Chlorthiophos 2†† | 2 | 297 | 269 | 8 | 60238-56-4
8 | 19.12 | Chlorthiophos 2†† | 3 | 269 | 205 | 15 | 60238-56-4
2 | 19.23 | DDD, p,p'- | 1 | 235 | 165 | 24 | 72-54-8
2 | 19.23 | DDD, p,p'- | 2 | 237 | 165 | 22 | 72-54-8
2 | 19.23 | DDD, p,p'- | 3 | 235 | 199 | 12 | 72-54-8
2 | 19.31 | DDT, o,p'- | 1 | 235 | 165.1 | 21 | 789-02-6
2 | 19.31 | DDT, o,p'- | 2 | 237 | 165.1 | 22 | 789-02-6
2 | 19.31 | DDT, o,p'- | 3 | 235 | 199.1 | 16 | 789-02-6
8 | 19.32 | Ethion | 1 | 153 | 97 | 10 | 563-12-2
8 | 19.32 | Ethion | 2 | 231 | 129 | 24 | 563-12-2
8 | 19.32 | Ethion | 3 | 231 | 175 | 10 | 563-12-2
2 | 19.33 | Nonachlor, cis- | 1 | 272 | 237 | 10 | 5103-73-1
2 | 19.33 | Nonachlor, cis- | 2 | 409 | 300 | 23 | 5103-73-1
2 | 19.33 | Nonachlor, cis- | 3 | 409 | 302 | 20 | 5103-73-1
8 | 19.4 | Chlorthiophos 3†† | 1 | 325 | 269 | 14 | 60238-56-4
8 | 19.4 | Chlorthiophos 3†† | 2 | 297 | 269 | 8 | 60238-56-4
8 | 19.4 | Chlorthiophos 3†† | 3 | 269 | 205 | 15 | 60238-56-4
2 | 19.45 | Endrin aldehyde | 1 | 344.9 | 244.9 | 14 | 7421-93-4
2 | 19.45 | Endrin aldehyde | 2 | 344.9 | 243.1 | 17 | 7421-93-4
2 | 19.45 | Endrin aldehyde | 3 | 347 | 253 | 18 | 7421-93-4
8 | 19.58 | Sulprofos | 1 | 156 | 141 | 13 | 35400-43-2
8 | 19.58 | Sulprofos | 2 | 322 | 156 | 8 | 35400-43-2
8 | 19.58 | Sulprofos | 3 | 322 | 97 | 24 | 35400-43-2
9 | 19.59 | Triazophos | 1 | 161 | 134.1 | 8 | 24017-47-8
9 | 19.59 | Triazophos | 2 | 161 | 105.8 | 12 | 24017-47-8
9 | 19.59 | Triazophos | 3 | 256.9 | 161.7 | 8 | 24017-47-8
8 | 19.78 | Carbophenothion | 1 | 125 | 97 | 6 | 786-19-6
8 | 19.78 | Carbophenothion | 2 | 342 | 157 | 10 | 786-19-6
8 | 19.78 | Carbophenothion | 3 | 199 | 143 | 10 | 786-19-6
2 | 19.84 | 4,4'-Methoxychlor olefin | 1 | 238.1 | 152.1 | 35 | 2132-70-9
2 | 19.84 | 4,4'-Methoxychlor olefin | 2 | 238.1 | 195.1 | 20 | 2132-70-9
2 | 19.84 | 4,4'-Methoxychlor olefin | 3 | 308 | 223.1 | 30 | 2132-70-9
7 | 19.84 | Carfentrazone ethyl | 1 | 330 | 310.1 | 8 | 128639-02-1
7 | 19.84 | Carfentrazone ethyl | 2 | 340.2 | 312.2 | 10 | 128639-02-1
7 | 19.84 | Carfentrazone ethyl | 3 | 330 | 140.9 | 44 | 128639-02-1
8 | 19.88 | Edifenphos | 1 | 173 | 109 | 8 | 17109-49-8
8 | 19.88 | Edifenphos | 2 | 109 | 65 | 13 | 17109-49-8
8 | 19.88 | Edifenphos | 3 | 310 | 109 | 29 | 17109-49-8
4 | 19.93 | Norflurazon | 1 | 145 | 95 | 18 | 27314-13-2
4 | 19.93 | Norflurazon | 2 | 145 | 75 | 25 | 27314-13-2
4 | 19.93 | Norflurazon | 3 | 303 | 145 | 17 | 27314-13-2
5 | 19.94 | Lenacil | 1 | 153 | 135.7 | 14 | 2164-08-1
5 | 19.94 | Lenacil | 2 | 135.8 | 52.9 | 18 | 2164-08-1
5 | 19.94 | Lenacil | 3 | 135.8 | 80.1 | 14 | 2164-08-1
2 | 19.97 | Endosulfan sulfate | 1 | 272 | 237 | 10 | 1031-07-8
2 | 19.97 | Endosulfan sulfate | 2 | 274 | 239 | 12 | 1031-07-8
2 | 19.97 | Endosulfan sulfate | 3 | 241 | 206 | 8 | 1031-07-8
2 | 20.04 | DDT, p,p'- | 1 | 235 | 165 | 21 | 50-29-3
2 | 20.04 | DDT, p,p'- | 2 | 237 | 165 | 22 | 50-29-3
2 | 20.04 | DDT, p,p'- | 3 | 235 | 199 | 16 | 50-29-3
5 | 20.24 | Hexazinone | 1 | 171.1 | 71.1 | 16 | 51235-04-2
5 | 20.24 | Hexazinone | 2 | 171.1 | 85.1 | 16 | 51235-04-2
5 | 20.24 | Hexazinone | 3 | 128 | 83 | 10 | 51235-04-2
2 | 20.27 | 2,4'-Methoxychlor | 1 | 227.1 | 121.1 | 12 | 30667-99-3
2 | 20.27 | 2,4'-Methoxychlor | 2 | 121.1 | 78.1 | 20 | 30667-99-3
2 | 20.27 | 2,4'-Methoxychlor | 3 | 121.1 | 91.1 | 12 | 30667-99-3
5 | 20.31 | Tebuconazole | 1 | 250.1 | 125.2 | 22 | 107534-96-3
5 | 20.31 | Tebuconazole | 2 | 125 | 89 | 16 | 107534-96-3
5 | 20.31 | Tebuconazole | 3 | 250.1 | 153.2 | 12 | 107534-96-3
5 | 20.42 | Propargite | 2 | 135.1 | 77 | 24 | 2312-35-8
5 | 20.42 | Propargite | 3 | 201.1 | 81.1 | 10 | 2312-35-8
5 | 20.42 | Propargite | 1 | 135.1 | 107 | 14 | 2312-35-8
6 | 20.43 | Resmethrin 1†† | 1 | 123.2 | 81.2 | 8 | 10453-86-8
6 | 20.43 | Resmethrin 1†† | 2 | 143.1 | 128 | 10 | 10453-86-8
6 | 20.43 | Resmethrin 1†† | 3 | 171.1 | 143.2 | 6 | 10453-86-8
5 | 20.48 | Captafol | 1 | 79 | 77.1 | 12 | 2425-06-1
5 | 20.48 | Captafol | 2 | 79 | 51 | 22 | 2425-06-1
5 | 20.48 | Captafol | 3 | 150.8 | 78.9 | 18 | 2425-06-1
9 | 20.5 | Piperonyl butoxide | 1 | 176.1 | 131.1 | 14 | 51-03-6
9 | 20.5 | Piperonyl butoxide | 2 | 176.1 | 103 | 26 | 51-03-6
9 | 20.5 | Piperonyl butoxide | 3 | 176.1 | 117.1 | 20 | 51-03-6
6 | 20.55 | Resmethrin 2†† | 1 | 123.1 | 81.1 | 8 | 10453-86-8
6 | 20.55 | Resmethrin 2†† | 2 | 171.1 | 143.1 | 6 | 10453-86-8
6 | 20.55 | Resmethrin 2†† | 3 | 171.1 | 128.1 | 15 | 10453-86-8
3 | 20.69 | Nitralin | 1 | 316.1 | 274 | 8 | 4726-14-1
3 | 20.69 | Nitralin | 2 | 300 | 258.1 | 8 | 4726-14-1
3 | 20.69 | Nitralin | 3 | 274 | 216.2 | 6 | 4726-14-1
5 | 20.88 | Iprodione | 1 | 314 | 245 | 14 | 36734-19-7
5 | 20.88 | Iprodione | 2 | 187 | 124.1 | 24 | 36734-19-7
5 | 20.88 | Iprodione | 3 | 314 | 271.1 | 12 | 36734-19-7
2 | 20.97 | Endrin ketone | 1 | 317 | 101 | 21 | 53494-70-5
2 | 20.97 | Endrin ketone | 2 | 317 | 281 | 8 | 53494-70-5
2 | 20.97 | Endrin ketone | 3 | 315 | 279 | 8 | 53494-70-5
1 | 20.99 | Pyridaphenthion | 1 | 340.1 | 199.1 | 8 | 119-12-0
1 | 20.99 | Pyridaphenthion | 2 | 340.1 | 97 | 34 | 119-12-0
1 | 20.99 | Pyridaphenthion | 3 | 340.1 | 108.9 | 20 | 119-12-0
6 | 21 | Tetramethrin 1†† | 1 | 164 | 106.9 | 12 | 7696-12-0
6 | 21 | Tetramethrin 1†† | 2 | 164 | 77.1 | 22 | 7696-12-0
6 | 21 | Tetramethrin 1†† | 3 | 164 | 134.9 | 8 | 7696-12-0
1 | 21.06 | Phosmet | 1 | 160.1 | 77 | 24 | 732-11-6
1 | 21.06 | Phosmet | 2 | 160.1 | 133.1 | 10 | 732-11-6
1 | 21.06 | Phosmet | 3 | 317 | 160 | 8 | 732-11-6
7 | 21.12 | Bromopropylate | 1 | 183 | 154.9 | 12 | 18181-80-1
7 | 21.12 | Bromopropylate | 2 | 340.8 | 183 | 15 | 18181-80-1
7 | 21.12 | Bromopropylate | 3 | 340.8 | 185 | 13 | 18181-80-1
1 | 21.14 | EPN | 1 | 169 | 141 | 8 | 2104-64-5
1 | 21.14 | EPN | 2 | 169 | 77 | 22 | 2104-64-5
1 | 21.14 | EPN | 3 | 157 | 110 | 14 | 2104-64-5
6 | 21.14 | Tetramethrin 2†† | 1 | 164 | 107 | 12 | 7696-12-0
6 | 21.14 | Tetramethrin 2†† | 2 | 164 | 77 | 25 | 7696-12-0
6 | 21.14 | Tetramethrin 2†† | 3 | 164 | 135.1 | 8 | 7696-12-0
6 | 21.15 | Bifenthrin | 1 | 181.1 | 166.1 | 10 | 82657-04-3
6 | 21.15 | Bifenthrin | 2 | 181.1 | 165.1 | 25 | 82657-04-3
6 | 21.15 | Bifenthrin | 3 | 165.1 | 115.1 | 30 | 82657-04-3
4 | 21.25 | Methoxychlor | 1 | 227 | 115 | 50 | 72-43-5
4 | 21.25 | Methoxychlor | 2 | 227 | 141 | 33 | 72-43-5
4 | 21.25 | Methoxychlor | 3 | 227 | 169 | 25 | 72-43-5
4 | 21.3 | Fenpropathrin | 1 | 181 | 152 | 24 | 39515-41-8
4 | 21.3 | Fenpropathrin | 2 | 265 | 210 | 8 | 39515-41-8
4 | 21.3 | Fenpropathrin | 3 | 181 | 127 | 24 | 39515-41-8
4 | 21.37 | Tebufenpyrad | 1 | 276 | 171 | 10 | 119168-77-3
4 | 21.37 | Tebufenpyrad | 2 | 333 | 276 | 8 | 119168-77-3
4 | 21.37 | Tebufenpyrad | 3 | 318 | 131 | 13 | 119168-77-3
6 | 21.59 | Phenothrin 1†† | 1 | 123.2 | 81.1 | 8 | 26002-80-2
6 | 21.59 | Phenothrin 1†† | 2 | 183.1 | 168.1 | 12 | 26002-80-2
6 | 21.59 | Phenothrin 1†† | 3 | 183.1 | 153.1 | 14 | 26002-80-2
2 | 21.68 | Tetradifon | 1 | 159 | 131 | 10 | 116-29-0
2 | 21.68 | Tetradifon | 2 | 159 | 111 | 20 | 116-29-0
2 | 21.68 | Tetradifon | 3 | 227 | 199 | 10 | 116-29-0
6 | 21.71 | Phenothrin 2†† | 1 | 123.2 | 81.1 | 8 | 26002-80-2
6 | 21.71 | Phenothrin 2†† | 2 | 183.1 | 168.1 | 12 | 26002-80-2
6 | 21.71 | Phenothrin 2†† | 3 | 183.1 | 153.1 | 14 | 26002-80-2
1 | 21.89 | Phosalone | 1 | 182 | 111 | 16 | 2310-17-0
1 | 21.89 | Phosalone | 2 | 182 | 137.9 | 8 | 2310-17-0
1 | 21.89 | Phosalone | 3 | 367 | 182.1 | 8 | 2310-17-0
1 | 21.9 | Azinphos-methyl | 1 | 160.1 | 132.1 | 6 | 86-50-0
1 | 21.9 | Azinphos-methyl | 2 | 160.1 | 77 | 16 | 86-50-0
1 | 21.9 | Azinphos-methyl | 3 | 132.1 | 77 | 12 | 86-50-0
8 | 21.94 | Leptophos | 1 | 171 | 77 | 18 | 21609-90-5
8 | 21.94 | Leptophos | 2 | 171 | 124 | 8 | 21609-90-5
8 | 21.94 | Leptophos | 3 | 377 | 269 | 37 | 21609-90-5
5 | 21.97 | Pyriproxyfen | 1 | 136.1 | 78 | 20 | 95737-68-1
5 | 21.97 | Pyriproxyfen | 2 | 136.1 | 96.1 | 12 | 95737-68-1
5 | 21.97 | Pyriproxyfen | 3 | 226.1 | 186.1 | 16 | 95737-68-1
2 | 22.16 | Mirex | 1 | 272 | 237 | 15 | 2385-85-5
2 | 22.16 | Mirex | 2 | 274 | 239 | 15 | 2385-85-5
2 | 22.16 | Mirex | 3 | 274 | 143 | 40 | 2385-85-5
6 | 22.3 | Cyhalothrin, lambda- | 1 | 208.1 | 181.1 | 8 | 91465-08-6
6 | 22.3 | Cyhalothrin, lambda- | 2 | 197.1 | 141.1 | 10 | 91465-08-6
6 | 22.3 | Cyhalothrin, lambda- | 3 | 181.1 | 152.1 | 23 | 91465-08-6
5 | 22.47 | Fenarimol | 1 | 139 | 111 | 16 | 60168-88-9
5 | 22.47 | Fenarimol | 2 | 219 | 107.1 | 12 | 60168-88-9
5 | 22.47 | Fenarimol | 3 | 139 | 75.1 | 28 | 60168-88-9
6 | 22.51 | Acrinathrin | 1 | 208.1 | 181.1 | 10 | 101007-06-1
6 | 22.51 | Acrinathrin | 2 | 181.1 | 152 | 26 | 101007-06-1
6 | 22.51 | Acrinathrin | 3 | 289.1 | 93 | 10 | 101007-06-1
1 | 22.58 | Pyrazophos | 1 | 221 | 193.1 | 8 | 13457-18-6
1 | 22.58 | Pyrazophos | 2 | 232 | 204.1 | 8 | 13457-18-6
1 | 22.58 | Pyrazophos | 3 | 265.1 | 210.1 | 10 | 13457-18-6
1 | 22.63 | Azinphos-ethyl | 1 | 160.1 | 132.1 | 6 | 2642-71-9
1 | 22.63 | Azinphos-ethyl | 2 | 132.1 | 77.1 | 12 | 2642-71-9
1 | 22.63 | Azinphos-ethyl | 3 | 160.1 | 77.1 | 18 | 2642-71-9
1 | 22.73 | Pyraclofos | 1 | 194 | 138.2 | 18 | 77458-01-6
1 | 22.73 | Pyraclofos | 2 | 360.1 | 194 | 10 | 77458-01-6
1 | 22.73 | Pyraclofos | 3 | 360.1 | 139 | 14 | 77458-01-6
6 | 23.14 | Permethrin, cis- | 2 | 183.1 | 153.1 | 12 | 61949-76-6
6 | 23.14 | Permethrin, cis- | 3 | 163 | 127.1 | 6 | 61949-76-6
6 | 23.14 | Permethrin, cis- | 1 | 183.1 | 168.1 | 10 | 61949-76-6
6 | 23.29 | Permethrin, trans- | 1 | 183.1 | 153.1 | 14 | 61949-77-7
6 | 23.29 | Permethrin, trans- | 2 | 163 | 127 | 6 | 61949-77-7
6 | 23.29 | Permethrin, trans- | 3 | 163 | 91 | 13 | 61949-77-7
4 | 23.3 | Pyridaben | 1 | 147 | 117 | 20 | 96489-71-3
4 | 23.3 | Pyridaben | 2 | 147 | 132 | 13 | 96489-71-3
4 | 23.3 | Pyridaben | 3 | 147 | 119 | 8 | 96489-71-3
8 | 23.4 | Coumaphos | 1 | 210 | 182 | 10 | 56-72-4
8 | 23.4 | Coumaphos | 2 | 362 | 109 | 17 | 56-72-4
8 | 23.4 | Coumaphos | 3 | 362 | 226 | 13 | 56-72-4
4 | 23.41 | Fluquinconazole | 1 | 340 | 298 | 14 | 136426-54-5
4 | 23.41 | Fluquinconazole | 2 | 340 | 108 | 42 | 136426-54-5
4 | 23.41 | Fluquinconazole | 3 | 340 | 313 | 12 | 136426-54-5
4 | 23.48 | Prochloraz | 1 | 180 | 138 | 12 | 67747-09-5
4 | 23.48 | Prochloraz | 2 | 308 | 70 | 13 | 67747-09-5
4 | 23.48 | Prochloraz | 3 | 180 | 69 | 15 | 67747-09-5
6 | 23.83 | Cyfluthrin 1†† | 1 | 163 | 127 | 6 | 68359-37-5
6 | 23.83 | Cyfluthrin 1†† | 2 | 226.1 | 206 | 14 | 68359-37-5
6 | 23.83 | Cyfluthrin 1†† | 3 | 163 | 91.1 | 14 | 68359-37-5
6 | 23.93 | Cyfluthrin 2†† | 1 | 163 | 127.1 | 6 | 68359-37-5
6 | 23.93 | Cyfluthrin 2†† | 2 | 163 | 91.2 | 14 | 68359-37-5
6 | 23.93 | Cyfluthrin 2†† | 3 | 226.1 | 206.2 | 10 | 68359-37-5
6 | 24.02 | Cyfluthrin 3†† | 1 | 163 | 127.1 | 6 | 68359-37-5
6 | 24.02 | Cyfluthrin 3†† | 2 | 163 | 91.1 | 14 | 68359-37-5
6 | 24.02 | Cyfluthrin 3†† | 3 | 226 | 206.1 | 10 | 68359-37-5
6 | 24.06 | Cyfluthrin 4†† | 1 | 163 | 127 | 6 | 68359-37-5
6 | 24.06 | Cyfluthrin 4†† | 2 | 163 | 91.1 | 14 | 68359-37-5
6 | 24.06 | Cyfluthrin 4†† | 3 | 226 | 206.1 | 10 | 68359-37-5
6 | 24.19 | Cypermethrin 1†† | 1 | 163 | 127.1 | 6 | 52315-07-8
6 | 24.19 | Cypermethrin 1†† | 2 | 163 | 91 | 11 | 52315-07-8
6 | 24.19 | Cypermethrin 1†† | 3 | 181.1 | 152.1 | 18 | 52315-07-8
6 | 24.3 | Cypermethrin 2†† | 1 | 163 | 127.1 | 6 | 52315-07-8
6 | 24.3 | Cypermethrin 2†† | 2 | 163 | 91 | 11 | 52315-07-8
6 | 24.3 | Cypermethrin 2†† | 3 | 181.1 | 152.1 | 18 | 52315-07-8
6 | 24.39 | Cypermethrin 3†† | 1 | 163 | 127.1 | 6 | 52315-07-8
6 | 24.39 | Cypermethrin 3†† | 2 | 163 | 91 | 11 | 52315-07-8
6 | 24.39 | Cypermethrin 3†† | 3 | 181.1 | 152.1 | 18 | 52315-07-8
6 | 24.43 | Cypermethrin 4†† | 2 | 163 | 127 | 6 | 52315-07-8
6 | 24.43 | Cypermethrin 4†† | 3 | 163 | 91.1 | 11 | 52315-07-8
6 | 24.43 | Cypermethrin 4†† | 1 | 127.1 | 91.1 | 8 | 52315-07-8
6 | 24.43 | Flucythrinate 1†† | 1 | 199.1 | 157.1 | 8 | 70124-77-5
6 | 24.43 | Flucythrinate 1†† | 2 | 157.1 | 107.1 | 13 | 70124-77-5
6 | 24.43 | Flucythrinate 1†† | 3 | 199.1 | 107 | 24 | 70124-77-5
5 | 24.53 | Etofenprox | 1 | 163.1 | 135.1 | 10 | 80844-07-1
5 | 24.53 | Etofenprox | 2 | 163.1 | 107 | 18 | 80844-07-1
5 | 24.53 | Etofenprox | 3 | 163.1 | 77.1 | 34 | 80844-07-1
7 | 24.54 | Acequinocyl | 1 | 342.4 | 188.1 | 14 | 57960-19-7
7 | 24.54 | Acequinocyl | 2 | 188 | 132 | 10 | 57960-19-7
7 | 24.54 | Acequinocyl | 3 | 189.2 | 115.2 | 22 | 57960-19-7
6 | 24.66 | Flucythrinate 2†† | 1 | 199.1 | 157.1 | 8 | 70124-77-5
6 | 24.66 | Flucythrinate 2†† | 2 | 157.1 | 107.1 | 13 | 70124-77-5
6 | 24.66 | Flucythrinate 2†† | 3 | 199.1 | 107.2 | 24 | 70124-77-5
5 | 24.92 | Fluridone | 1 | 328.1 | 259 | 26 | 59756-60-4
5 | 24.92 | Fluridone | 2 | 328.1 | 127.1 | 40 | 59756-60-4
5 | 24.92 | Fluridone | 3 | 328.1 | 189.4 | 46 | 59756-60-4
6 | 25.25 | Fenvalerate 1†† | 1 | 167.1 | 125 | 8 | 51630-58-1
6 | 25.25 | Fenvalerate 1†† | 2 | 169.1 | 127.1 | 10 | 51630-58-1
6 | 25.25 | Fenvalerate 1†† | 3 | 225.1 | 119.1 | 15 | 51630-58-1
6 | 25.47 | tau-Fluvalinate 1†† | 1 | 250.1 | 55 | 23 | 102851-06-9
6 | 25.47 | tau-Fluvalinate 1†† | 2 | 250.1 | 200.1 | 19 | 102851-06-9
6 | 25.47 | tau-Fluvalinate 1†† | 3 | 252 | 55 | 17 | 102851-06-9
6 | 25.48 | Fenvalerate 2†† | 1 | 167.1 | 125 | 8 | 51630-58-1
6 | 25.48 | Fenvalerate 2†† | 2 | 169.1 | 127.1 | 10 | 51630-58-1
6 | 25.48 | Fenvalerate 2†† | 3 | 225.1 | 119.1 | 15 | 51630-58-1
6 | 25.53 | tau-Fluvalinate 2†† | 1 | 250.1 | 55 | 23 | 102851-06-9
6 | 25.53 | tau-Fluvalinate 2†† | 2 | 250.1 | 200.1 | 19 | 102851-06-9
6 | 25.53 | tau-Fluvalinate 2†† | 3 | 252 | 55 | 17 | 102851-06-9
6 | 26.09 | Deltamethrin | 1 | 181.1 | 152 | 20 | 52918-63-5
6 | 26.09 | Deltamethrin | 2 | 252.9 | 93.1 | 19 | 52918-63-5
6 | 26.09 | Deltamethrin | 3 | 252.9 | 174 | 8 | 52918-63-5
NOTES:
w SRM transitions are listed from highest to lowest signal intensity. Relative intensities may vary and should be confirmed on each instrument.
* CE = Collision Energy. MS parameters were generated using a Thermo Scientific TSQ 8000 Triple Quadrupole GC-MS system; parameters may vary on other systems.
 See individual standards tabs in this file for more information on this compound.
†† Isomers are numbered sequentially based on elution order where "1" designates the first-eluting isomer, "2" the second-eluting isomer., etc.
NOTE: When combining a large number of compounds with different chemical functionalities, mix stability can be an issue. In formulating these standards, we extensively studied the 203 compounds involved, then grouped them into as few mixes as possible while still ensuring maximum long-term stability and reliability. For quantitative analysis, we recommend analyzing each mix separately to ensure accurate results for every compound.

## Chromatographic Conditions
Column | Rxi®-5ms, 30 m, 0.25 mm ID, 0.25 µm (cat.# 13423)
Sample | GC multiresidue pesticide standards
Diluent: | Toluene
Conc.: | 200 ng/mL (ppb)
Injection
Inj. Vol.: | 1 µL splitless (hold 1 min)
Liner: | Sky® 4 mm ID single taper w/wool (cat.# 23303.1)
Inj. Temp.: | 250 °C
Purge Flow: | 50 mL/min
Oven
Oven Temp.: | 90 °C (hold 1 min) to 330 °C at 8.5 °C/min (hold 5 min)
Carrier Gas | He, constant flow
Flow Rate: | 1.4 mL/min
Detector* | MS
Mode: | SRM
Scan rate: | 7 scans/sec
Scan range: | 50–550
Transfer Line Temp.: | 290 °C
Analyzer Type: | Quadrupole
Source Temp.: | 325 °C
Electron Energy: | 70 eV
Solvent Delay Time: | 5 min
Ionization Mode: | EI
Instrument | Thermo Scientific TSQ 8000 Triple Quadrupole GC-MS
NOTE:
* MS parameters were generated using a Thermo Scientific TSQ 8000 Triple Quadrupole GC-MS system; parameters may vary on other systems.
Recommended Internal Standards
QuEChERS Internal Standard Mix for GC-MS Analysis, cat# 33267, In acetonitrile, 5 mL/ampul
tR (min) | Component Name | CAS # | SRM | Q1 ion (m/z) | Q3 ion (m/z) | CE (V)* | Conc. (µg/mL)
13.75 | PCB 18 | 37680-65-2 | 1 | 256 | 186.1 | 25 | 50
13.75 | PCB 18 | 37680-65-2 | 2 | 221 | 186.1 | 12 | 50
13.75 | PCB 18 | 37680-65-2 | 3 | 257.9 | 186.1 | 27 | 50
14.87 | PCB 28 | 7012-37-5 | 1 | 256 | 186 | 25 | 50
14.87 | PCB 28 | 7012-37-5 | 2 | 257.9 | 186.1 | 25 | 50
14.87 | PCB 28 | 7012-37-5 | 3 | 186 | 150.8 | 20 | 50
15.68 | PCB 52 | 35693-99-3 | 1 | 256.8 | 222 | 12 | 50
15.68 | PCB 52 | 35693-99-3 | 2 | 291.9 | 220 | 27 | 50
15.68 | PCB 52 | 35693-99-3 | 3 | 291.9 | 257 | 10 | 50
16.41 | Triphenylmethane | 519-73-3 | 1 | 244.2 | 165.1 | 28 | 10
16.41 | Triphenylmethane | 519-73-3 | 2 | 164.9 | 115.1 | 28 | 10
16.41 | Triphenylmethane | 519-73-3 | 3 | 164.9 | 139.1 | 25 | 10
19.78 | TDCPP | 13674-87-8 | 1 | 209 | 99 | 8 | 50
19.78 | TDCPP | 13674-87-8 | 2 | 380.9 | 159 | 12 | 50
19.78 | TDCPP | 13674-87-8 | 3 | 191 | 155 | 8 | 50
20.42 | Triphenylphosphate | 115-86-6 | 1 | 215 | 168.1 | 15 | 20
20.42 | Triphenylphosphate | 115-86-6 | 2 | 325.1 | 168.9 | 20 | 20
20.42 | Triphenylphosphate | 115-86-6 | 3 | 326.1 | 233 | 10 | 20
* CE = Collision Energy. MS parameters were generated using a Thermo Scientific TSQ 8000 Triple Quadrupole GC-MS system; parameters may vary on other systems.